## PCBA BOM Template
| PCBA BOM LIST | [9 empty] | EB2
| Model No: |  | FD100US |  |  |  |  | Manufacturer: | Kimball |  | Rev: | EB2 | Total | 141.98
| Description: |  | POWER PCBA |  |  |  |  | Prepared by: | John Doe |  | Date: | 2020-08-10 | OHP | 2.34
| HSF Status: |  | All components comply with Rohs / REACH/POPs |  |  |  |  | Approved by: | Jane White |  | Schematic Rev: | EB2.0 | Material | 139.64
| Item | Component | Device Package | Description | Unit | Classification | Manufacturer | Manufacturer P/N | UL/VDE Number | Validated at | Qty | Designator | U/P (RMB W/ VAT) | Sub-Total (RMB W/ VAT)
1 | 1 | PCB |  | FD100US-PW-V1.1 FR-4, double layer, 1OZ, 1.6mm, 213mm*70mm | PCS | A | JING HUA | FD100US-1670A_V1.1_A | E351308 | EB0 | 1 | PCB | 0.5 | 0.5
|  | ALT1 |  | FD100US-PW-V1.1 FR-4, double layer, 1OZ, 1.6mm, 213mm*70mm | PCS | A | HUNG HING | FD100US-1670A_V1.1_A | E314919 | EB1 | 0 |  | 1 | 0
| 2 | Relay | DIP | 12VDC 17A/250VAC SPST -40~105℃ 21*16*21.8mm | PCS | A | SANYOU | SRG-S-112DM-F | VDE 40037165 | FOT/EB0 | 1 | RY1 | 1.25 | 1.25
|  | ALT1 |  | 12VDC 17A/250VAC SPST -40~105℃ 21*16*21.8mm | PCS | A | YUANZE | Y3U-SS-112LMF | TUV R50446369 | EB1/MP | 0 |  | 3 | 0
| 3 | MCU | SOP16 | MCU 8BIT 2.8~5.5V -40~85℃ SOP16 | PCS | B | SINOWEALTH | SH79F1624BL/016LU |  | FOT/EB0/EB1/MP | 1 | U1 | 7.89 | 7.89
2 | 4 | SMD capacitor | 0603 | 104 0603 25V ±10% X7R | PCS | C | Walsin | Walsin 0603B104K250CT |  | EB0 | 2 | C1,C2 | 65 | 130
|  | ALT1 |  | 104 0603 25V ±10% X7R | PCS | C | YAGEO | YAGEO CC0603KRX7R8BB104 |  | EB1 | 0 |  | 25 | 0
|  | ALT2 |  | 104 0603 25V ±10% X7R | PCS | C | FH | FH 0603B104K250NT |  | EB2 | 0 |  | 8.99 | 0
5
6
7
8
9
10
11
12
13
14
15
16
17
18
19
20