## Board1
PCBA BOM LIST | [9 empty] | PP1
Model No: |  | BM250 |  |  |  |  | Manufacturer: | Kimball |  | Rev: | PP1 | Total | 2.15
Description: |  | Power PCBA |  |  |  |  | Prepared by: | John Doe |  | Date: | 2025-08-10 | OHP | 1.25
HSF Status: |  | All components comply with Rohs / REACH/POPs |  |  |  |  | Approved by: | Jane White |  | Schematic Rev: | Rev 2.0 | Material | 0.9
Item | Component | Device Package | Description | Unit | Classification | Manufacturer | Manufacturer P/N | UL/VDE Number | Validated at | Qty | Designator | U/P (RMB W/ VAT) | Sub-Total (RMB W/ VAT)
1 | Substrate | — | Generic 2-layer, 1OZ, 1.6mm, 210mm × 70mm | PCS | A | FabVendor A | SUB-01 | CERT-0001 | PP1 | 1 | PCB1 | 0.8 | 0.8
| ALT1 | — | Generic 2-layer, 1OZ, 1.6mm, 210mm × 70mm | PCS | A | FabVendor B | SUB-ALT1 | CERT-0002 | PP0 | 0 |  | 0.9 | 0
2 | Switch | DIP | 12VDC 15A SPST, 20×15×20mm, -40~105℃ | PCS | A | SwitchMfr A | SW-01 | CERT-1001 | PP0/PP1 | 1 | SW1 | 0.1 | 0.1
| ALT1 | DIP | 12VDC 15A SPST, 20×15×20mm, -40~105℃ | PCS | A | SwitchMfr B | SW-ALT1 | CERT-1002 | PP0 | 0 |  | 0.2 | 0

## Board2
PCBA BOM LIST | [9 empty] | PP1
Model No: |  | BM250 |  |  |  |  | Manufacturer: | Kimball |  | Rev: | PP1 | Total | 4.15
Description: |  | MCU PCBA |  |  |  |  | Prepared by: | Lisa Doe |  | Date: | 2025-08-15 | OHP | 2.35
HSF Status: |  | All components comply with Rohs / REACH/POPs |  |  |  |  | Approved by: | Jack White |  | Schematic Rev: | Rev 2.0 | Material | 1.8
Item | Component | Device Package | Description | Unit | Classification | Manufacturer | Manufacturer P/N | UL/VDE Number | Validated at | Qty | Designator | U/P (RMB W/ VAT) | Sub-Total (RMB W/ VAT)
1 | Resistor | 603 | 10kΩ ±1%, 1/10W, 0603 | PCS | A | ResiTech | R-10K-0603 | UL123456 | EV1 | 1 | R1 | 0.1 | 0.1
2 | Capacitor | 805 | 1uF ±10%, 50V, X7R, 0805 | PCS | A | Captek | C-1U-0805 | UL654321 | EV2 | 1 | C1 | 0.2 | 0.2
| ALT1 | 805 | 1uF ±10%, 50V, X7R, 0805 | PCS | A | AltCap | AC-1U-0805 | UL654322 | EV3 | 0 |  | 0.22 | 0
3 | Diode | SOD-123 | 1A, 100V, Fast Recovery, SOD-123 | PCS | A | Diotronics | D-1A-100V | UL987654 | EV4 | 1 | D1 | 1.5 | 1.5
| ALT1 | SOD-123 | 1A, 100V, Fast Recovery, SOD-123 | PCS | A | SemiComp | SC-D100 | UL987655 | EV5 | 0 |  | 1.45 | 0
| ALT2 | SOD-123 | 1A, 100V, Fast Recovery, SOD-123 | PCS | A | FastFlow | FF-1A100V | UL987656 | EV6 | 0 |  | 1.48 | 0