## Lookup
Sevirity
10 | Loss of primary function
5 | Loss of secondary function
1 | Inconvenience
Occurance
10 | Human error
5
1
Detection
10 | None
5 | Manual test
1 | Software unit test

## UserNeeds
ID | Title | User need | Rational | User
UN001 | Output file name | As the user, I want the file name of the output generated by the application to contain information to help identify the type of data contained in the file. | In order to search the file I need via the file name. | dB Analysis
| Excel CBOM | As the user, I want to use the costed bill of material to analyze electrical cost |  | dB Analysis
| Feature cost | As the user, I want to analyze the electrical product cost by grouping components by feature |  | dB Analysis
| Feature cost change | As the user, I want to compare the product feature cost change from one build to another |  | dB Analysis
| Waterfall plot | As the user, I want to plot feature cost change from one build to another |  | dB Analysis
| Reason for change | As the user, I want to generate a list for reason for cost change from one build to another |  | dB Analysis

## NeedsFMEA
ID | Souce ID | Source text | Failure Mode | Failure Effect | Severity 10 = Catastrophic 1 - Insignificant | Failure Cause | Occurrence 10 = inevitable 1 = unlikely | Control ID | Control Text | Detection 10 = None 1 = Absolute | RPN | Action ID | Action Text | Detection w/ action 10 = None 1 = Absolute | RPN w/ action
nF001 | UN001 | As the user, I want the file name of the output generated by the application to contain information to help identify the type of data contained in the file. | The name of the output file generated by the application does not contain the information needed to identify the type of data contained in the file | The user will need to manually rename the output file based on the data contained inside the file | 5 | The file name format is not available | 10 |  |  | 10 | 500 | AR001 | When generating the CBOM file for upload to the database, the application shall use the file name format "PCBA_CBOM_<TimeStamp>_<SKU>-<Factory>-<PCBA Name>". Where <TimeStamp> is the date CBOM was created, <SKU> is the company SKU, <Factory> is the final product assembly factory, and <PCBA Name> is the circuit board name | 1 | 50
nF002 | UN001 | As the user, I want the file name of the output generated by the application to contain information to help identify the type of data contained in the file. | The name of the output file generated by the application does not contain the information needed to identify the type of data contained in the file | The user will need to manually rename the output file based on the data contained inside the file | 5 | The file name format is not available | 10 |  |  | 10 | 500 | AR002 | When generating the EBOM file for upload to the database, the application shall use the file name format "PCBA_BOM_<SKU>-<Factory>-<PCBA Name>-<P/N>-<Rev>". Where <SKU> is the company SKU, <Factory> is the final product assembly factory, <PCBA Name> is the circuit board name, <P/N> is the company part number, and <Rev> is the company part number revision | 1 | 50

## ApplicationReq
ID | Title | Application Requirement | Rational | Source
AR001 | File name CBOM output file | When generating the CBOM file for upload to the database, the application shall use the file name format "PCBA_CBOM_<TimeStamp>_<SKU>-<Factory>-<PCBA Name>". Where <TimeStamp> is the date CBOM was created, <SKU> is the company SKU, <Factory> is the final product assembly factory, and <PCBA Name> is the circuit board name | Reference = Slide 20 of database upload process | UN001
AR002 | File name EBOM output file | When generating the EBOM file for upload to the database, the application shall use the file name format "PCBA_BOM_<SKU>-<Factory>-<PCBA Name>-<P/N>-<Rev>". Where <SKU> is the company SKU, <Factory> is the final product assembly factory, <PCBA Name> is the circuit board name, <P/N> is the company part number, and <Rev> is the company part number revision | Reference = Slide 20 of database upload process | UN001
AR003 | File name timestamp value | When generating the output file name, the application shall use the timestamp contained in the input file name | File names of CBOMs generated by the supplier contain the timestamp | UN001
AR004 | File name timestamp format | When generating the output file name, the application shall use the timestamp format MMDDYYYY. Where MM is two digit month, DD is two digit month and YYYY is the four digit year | Reference = Slide 20 of database upload process | UN001
AR005 | File name SKU | When generating the output file name, the application shall use the SKU provided in the input file data | SKU information is contained in the BOM file | UN001
AR006 | File name factory | When generating the output file name, the application shall use the factory name provided in an external text document that contains the list of SKU to factory mapping. | The list of SKU to factory mapping is maintained on the network drive. | UN001
AR007 | File name PCBA name | When generating the output file name, the application shall use the PCBA name provided inside the input file data | PCBA name is contained in the file BOM file | UN001
AR008 | File name P/N | When generating the output file name, the application shall use the P/N entered by the user | The input file does not contain the part number information | UN001
AR009 | File name P/N rev | When generating the output file name, the application shall use the P/N revision entered by the user | The input file does not contain the part number information | UN001

## ApplicationFMEA
ID | Souce ID | Source text | Failure Mode | Failure Effect | Severity 10 = Catastrophic 1 - Insignificant | Failure Cause | Occurrence 10 = inevitable 1 = unlikely | Control ID | Control Text | Detection 10 = None 1 = Absolute | RPN | Action ID | Action Text | Detection w/ action 10 = None 1 = Absolute | RPN w/ action
aF001 | AR001 | When generating the CBOM file for upload to the database, the application shall use the file name format "PCBA_CBOM_<TimeStamp>_<SKU>-<Factory>-<PCBA Name>". Where <TimeStamp> is the date CBOM was created, <SKU> is the company SKU, <Factory> is the final product assembly factory, and <PCBA Name> is the circuit board name | The file name is incorrect | The user will not be able to identify the file by name. They will need to open the file or view it's properties to determine the data contained inside the file | 5 | The file name is not in the correct format | 10 | None | N/A | 10 | 500 | UT001 | N/A | 1 | 50
aF002 | AR001 | When generating the CBOM file for upload to the database, the application shall use the file name format "PCBA_CBOM_<TimeStamp>_<SKU>-<Factory>-<PCBA Name>". Where <TimeStamp> is the date CBOM was created, <SKU> is the company SKU, <Factory> is the final product assembly factory, and <PCBA Name> is the circuit board name | The file name contains incorrect information | The user will not be able to identify the file by name. | 5 | The file name has the incorrect time stamp | 10 | AR003 |  | 10 | 500 | 0 | 0 | 1 | 50
aF003 | AR001 | When generating the CBOM file for upload to the database, the application shall use the file name format "PCBA_CBOM_<TimeStamp>_<SKU>-<Factory>-<PCBA Name>". Where <TimeStamp> is the date CBOM was created, <SKU> is the company SKU, <Factory> is the final product assembly factory, and <PCBA Name> is the circuit board name | The file name contains incorrect information | The user will not be able to identify the file by name. | 5 | The file name has an incorrect time stamp format | 10 |  |  | 10 | 500 | 0 | 0 | 1 | 50
aF004 | AR001 | When generating the CBOM file for upload to the database, the application shall use the file name format "PCBA_CBOM_<TimeStamp>_<SKU>-<Factory>-<PCBA Name>". Where <TimeStamp> is the date CBOM was created, <SKU> is the company SKU, <Factory> is the final product assembly factory, and <PCBA Name> is the circuit board name | The file name contains incorrect information | The user will not be able to identify the file by name. | 5 | The file name has the incorrect SKU | 10 |  |  | 10 | 500 | 0 | 0 | 1 | 50
aF005 | AR001 | When generating the CBOM file for upload to the database, the application shall use the file name format "PCBA_CBOM_<TimeStamp>_<SKU>-<Factory>-<PCBA Name>". Where <TimeStamp> is the date CBOM was created, <SKU> is the company SKU, <Factory> is the final product assembly factory, and <PCBA Name> is the circuit board name | The file name contains incorrect information | The user will not be able to identify the file by name. | 5 | The file name has the incorrect factory name | 10 |  |  | 10 | 500 | 0 | 0 | 1 | 50
aF006 | AR001 | When generating the CBOM file for upload to the database, the application shall use the file name format "PCBA_CBOM_<TimeStamp>_<SKU>-<Factory>-<PCBA Name>". Where <TimeStamp> is the date CBOM was created, <SKU> is the company SKU, <Factory> is the final product assembly factory, and <PCBA Name> is the circuit board name | The file name contains incorrect information | The user will not be able to identify the file by name. | 5 | The file name has the incorrect PCBA name | 10 |  |  | 10 | 500 | 0 | 0 | 1 | 50
aF007 | AR002 | When generating the EBOM file for upload to the database, the application shall use the file name format "PCBA_BOM_<SKU>-<Factory>-<PCBA Name>-<P/N>-<Rev>". Where <SKU> is the company SKU, <Factory> is the final product assembly factory, <PCBA Name> is the circuit board name, <P/N> is the company part number, and <Rev> is the company part number revision | The file name is incorrect | The user will not be able to identify the file by name. They will need to open the file or view it's properties to determine the data contained inside the file | 5 | The file name is not in the correct format | 10 |  |  | 1 | 50 | None | N/A | N/A | N/A
aF008 | AR002 | When generating the EBOM file for upload to the database, the application shall use the file name format "PCBA_BOM_<SKU>-<Factory>-<PCBA Name>-<P/N>-<Rev>". Where <SKU> is the company SKU, <Factory> is the final product assembly factory, <PCBA Name> is the circuit board name, <P/N> is the company part number, and <Rev> is the company part number revision | The file name contains incorrect information | The user will not be able to identify the file by name. | 5 | The file name has the incorrect SKU | 10 |  |  | 10 | 500 | 0 | 0 | 1 | 50
aF009 | AR002 | When generating the EBOM file for upload to the database, the application shall use the file name format "PCBA_BOM_<SKU>-<Factory>-<PCBA Name>-<P/N>-<Rev>". Where <SKU> is the company SKU, <Factory> is the final product assembly factory, <PCBA Name> is the circuit board name, <P/N> is the company part number, and <Rev> is the company part number revision | The file name contains incorrect information | The user will not be able to identify the file by name. | 5 | The file name has the incorrect factory name | 10 |  |  | 10 | 10 | 0 | 0 | 1 | 50
aF010 | AR002 | When generating the EBOM file for upload to the database, the application shall use the file name format "PCBA_BOM_<SKU>-<Factory>-<PCBA Name>-<P/N>-<Rev>". Where <SKU> is the company SKU, <Factory> is the final product assembly factory, <PCBA Name> is the circuit board name, <P/N> is the company part number, and <Rev> is the company part number revision | The file name contains incorrect information | The user will not be able to identify the file by name. | 5 | The file name has the incorrect PCBA name | 10 |  |  | 10 | 500 | 0 | 0 | 1
aF011 | AR002 | When generating the EBOM file for upload to the database, the application shall use the file name format "PCBA_BOM_<SKU>-<Factory>-<PCBA Name>-<P/N>-<Rev>". Where <SKU> is the company SKU, <Factory> is the final product assembly factory, <PCBA Name> is the circuit board name, <P/N> is the company part number, and <Rev> is the company part number revision | The file name contains incorrect information | The user will not be able to identify the file by name. | 5 | The file name has the incorrect company part number | 10 |  |  | 10 | 500 | 0 | 0
aF012 | AR002 | When generating the EBOM file for upload to the database, the application shall use the file name format "PCBA_BOM_<SKU>-<Factory>-<PCBA Name>-<P/N>-<Rev>". Where <SKU> is the company SKU, <Factory> is the final product assembly factory, <PCBA Name> is the circuit board name, <P/N> is the company part number, and <Rev> is the company part number revision | The file name contains incorrect information | The user will not be able to identify the file by name. | 5 | The file name has the incorrect company part number revision | [5 empty] | 0 | 0

## ModuleReq
ID | Title | Design Requirement | Rational | Source

## ModuleFMEA
ID | Souce ID | Source text | Failure Mode | Failure Effect | Severity 10 = Catastrophic 1 - Insignificant | Failure Cause | Occurrence 10 = inevitable 1 = unlikely | Control ID | Control Text | Detection 10 = None 1 = Absolute | RPN | Action ID | Action Text | Detection w/ action 10 = None 1 = Absolute | RPN w/ action
mF001

## UnitTest
ID | Title | Unit Requirement | Rational | Source
UT001 |  |  |  | AR001