## Workflow
ID | Task | Steps | Details
WF-001 | Cost walk | CBOM file | User opens the costed bill of material excel file
WF-002 | Cost walk | Cost walk template | User opens the cost walk excel template
WF-003 | Cost walk | Model number | User transfers the model number from the CBOM excel file to the cost walk template
WF-004 | Cost walk | Build stage | User transfers the build stage from the CBOM excel file to the cost walk template
WF-005 | Cost walk | Exchange rate | User transfers the exchange rate from the CBOM excel file to the cost walk template
WF-006 | Cost walk | Board names | User transfers the name of all the boards from the CBOM excel file to the cost walk template
WF-007 | Cost walk | Material cost | User transfers the material cost of each board from the CBOM excel file to the cost walk template
WF-008 | Cost walk | Get overhead cost | User transfers the overhead cost of each board from the CBOM excel file to the cost walk template
WF-009 | Cost walk | Build stage | User selects the cost data for the build stage in the CBOM excel file
WF-010 | Cost walk | Designator | User transfers the designator data for each item on the board from the CBOM excel file to the cost walk template
WF-011 | Cost walk | Component | User transfers the component type data for each item on the board from the CBOM excel file to the cost walk template
WF-012 | Cost walk | Description | User transfers the description data for each item on the board from the CBOM excel file to the cost walk template
WF-013 | Cost walk | Manufacturer | User transfers the manufacturer data for each item on the board from the CBOM excel file to the cost walk template
WF-014 | Cost walk | Part number | User transfers the part number data for each item on the board from the CBOM excel file to the cost walk template
WF-015 | Cost walk | Quantity | User transfers the quantity data for each item on the board from the CBOM excel file to the cost walk template
WF-016 | Cost walk | Unit price | User transfers the unit price data for each item on the board from the CBOM excel file to the cost walk template
WF-017 | Cost walk | Remove zero qty | User removes all items from the cost walk template that have quantity set to zero
WF-018 | Cost walk | Separate items | User separates each item on the cost walk template to separate rows with quantity of one
WF-019 | Cost walk | Board name | User adds the name of the board to each item on the cost walk template
WF-020 | Cost walk | Feature name | User assigns a feature to each item on the cost walk template
WF-021
WF-022 | EBOM for dB | Input data file | User gets the approval sheet from PLM. Searches for the EBOM information in the approval sheet. The extracts the EBOM by converting pdf to excel.
WF-023 | EBOM for dB | dB template | User gets the database upload template from the network drive.
WF-024 | EBOM for dB | SKU number | User gets the SKU information from the approval sheet cover page. Alternatively the SKU information is available in the data file.
WF-025 | EBOM for dB | SKU number | User checks the SKU on the company SKU authentication portal
WF-026 | EBOM for dB | SKU number | User removes spaces and escape characters from the SKU data field
WF-027 | EBOM for dB | Product factory name | User gets the name of the factory where the product is manufactured by contacting the project manager
WF-028 | EBOM for dB | Product factory name | User standardizes the product factory name to match the list of factories in the dB template
WF-029 | EBOM for dB | Product factory name | User sets the product factory name to 'Yueda' when the product factory name is 'Jumeng'.
WF-030 | EBOM for dB | PCBA supplier name | User gets the PCBA supplier name from the approval sheet. Alternatively the PCBA supplier is available in the data file.
WF-031 | EBOM for dB | PCBA supplier name | User standardizes the PCBA supplier name to match the list of PCBA suppliers in the dB template
WF-032 | EBOM for dB | PCBA supplier name | User sets the PCBA supplier name to 'unknown' when the PCBA supplier name is not available.
WF-033 | EBOM for dB | PCBA name | User gets the PCBA name from the approval sheet. Alternatively the PCBA name is available in the data file.
WF-034 | EBOM for dB | PCBA part number | User gets the PCBA part number from the approval sheet.
WF-035 | EBOM for dB | PCBA part number | When the PCBA part number is not available, the user will set it to the build name.
WF-036 | EBOM for dB | PCBA revision | User gets the PCBA revision from the approval sheet.
WF-037 | EBOM for dB | PCBA revision | User checks the PCBA revision field starts with an alphabet followed by zero or more numbers
WF-038 | EBOM for dB | PCBA quantity per SKU | User sets the quantity of PCBA used per SKU by reviewing the approval sheet. Typically this is set to 1
WF-039 | EBOM for dB | Active status | User sets the active status to 'Y'.
WF-040 | EBOM for dB | Alternative board | User sets the alternative board to 'N', unless the board can be interchanged with another part number
WF-041 | EBOM for dB | Data selection | User removes rows of data that have no designators
WF-042 | EBOM for dB | Description | User removes spaces from the data field
WF-043 | EBOM for dB | Description | User removes all rows of data that contain PCBA manufacturing material information
WF-044 | EBOM for dB | Description | User removes all rows of data that contain PCBA board information
WF-045 | EBOM for dB | Description | User removes all rows of data that contain mechanical part information
WF-046 | EBOM for dB | Description | User removes all rows of data that contain wire information
WF-047 | EBOM for dB | Component | User standardizes the component field data to match the list of components in the database template
WF-048 | EBOM for dB | Designator | User separates each designator by a comma
WF-049 | EBOM for dB | Designator | User removes spaces and escape characters from the designator field
WF-050 | EBOM for dB | Designator | User standardizes the designator filed data to removes special characters
WF-051 | EBOM for dB | Designator | User checks the designator start with an alphabet
WF-052 | EBOM for dB | Designator | User will remove alphabets from the designators that are preceded by numbers
WF-053 | EBOM for dB | Designator | User adds the in between designators when the designators are separated by a dash.
WF-054 | EBOM for dB | Designator | User replaces the '*' placed inside a designator by '000'.
WF-055 | EBOM for dB | Designator | User checks there are no duplicate designators
WF-056 | EBOM for dB | Designator | User will set the quantity to zero for duplicate reference designator when the same PCBA uses different value for a designator to achieve different configuration of the board. The configuration is recorded in the remarks as follows 'for use with XXX'.
WF-057 | EBOM for dB | Designator | User separates alternative designator grouped with other designators and sets the quantity to zero
WF-058 | EBOM for dB | Quantity | User checks the quantity matches the number of designators
WF-059 | EBOM for dB | Quantity | User sets the quantity to zero for the new row of data when separating manufacturer names to separate rows
WF-060 | EBOM for dB | Quantity | User sets the quantity to zero for the new row of data when separating manufacturer part number to separate rows
WF-061 | EBOM for dB | Manufacturer Name | User separates each manufacturer name by a comma
WF-062 | EBOM for dB | Manufacturer Name | User separates each manufacturer name to a separate rows when component type is not resistor, capacitor or connector
WF-063 | EBOM for dB | Manufacturer Name | Use sets the same manufacturer part number for each separate row of manufacturer name when only one manufacturer part number is listed
WF-064 | EBOM for dB | Manufacturer Name | User removes the text 'Manufacturer', 'Mfg' and 'MPN' from the manufacturer name column
WF-065 | EBOM for dB | Manufacturer Name | User sets the manufacturer name to 'Unknown' when the manufacturer name is not available.
WF-066 | EBOM for dB | Manufacturer Part Number | User separates each manufacturer part number by a comma
WF-067 | EBOM for dB | Manufacturer Part Number | User separates each manufacturer part number to a separate rows when component type is not resistor, capacitor or connector
WF-068 | EBOM for dB | Manufacturer Part Number | User sets the same manufacturer name for each separate row of manufacturer part number when only one manufacturer name is listed
WF-069 | EBOM for dB | Manufacturer Part Number | User removes special characters from the end of manufacturer part number
WF-070 | EBOM for dB | Manufacturer Part Number | User removes the text 'MPN' and manufacturer name from manufacturer part number field
WF-071 | EBOM for dB | Manufacturer Part Number | User sets the manufacturer part number to 'Unknown' when the manufacturer part number is not available
WF-072 | EBOM for dB | Critical Component | User sets empty critical component field to 'N' except for IC's and MCU's that are set to 'Y'
WF-073 | EBOM for dB | Output data file | User sets the output data file name to the format "PCBA_BOM_<SKU>-<Factory>-<PCBA Name>-<P/N>-<Rev>". Where <SKU> is the company SKU, <Factory> is the final product assembly factory, <PCBA Name> is the circuit board name, <P/N> is the company part number, and <Rev> is the company part number revision
WF-074
WF-075 | CBOM upload to dB | Input data file | User gets an excel file with CBOM data. This data is supplied by the PCBA manufacturer
WF-076 | CBOM upload to dB | dB template | User gets the database upload template from the network drive.
WF-077 | CBOM upload to dB | SKU number | User gets the SKU information from the approval sheet cover page. Alternatively the SKU information is available in the data file.
WF-078 | CBOM upload to dB | SKU number | User checks the SKU on the company SKU authentication portal
WF-079 | CBOM upload to dB | SKU number | User removes spaces and escape characters from the SKU data field
WF-080 | CBOM upload to dB | Product factory name | User gets the name of the factory where the product is manufactured by contacting the project manager
WF-081 | CBOM upload to dB | Product factory name | User standardizes the product factory name to match the list of factories in the dB template
WF-082 | CBOM upload to dB | Product factory name | User sets the product factory name to 'Yueda' when the product factory name is 'Jumeng'.
WF-083 | CBOM upload to dB | PCBA supplier name | User gets the PCBA supplier name from the approval sheet. Alternatively the PCBA supplier is available in the data file.
WF-084 | CBOM upload to dB | PCBA supplier name | User standardizes the PCBA supplier name to match the list of PCBA suppliers in the dB template
WF-085 | CBOM upload to dB | PCBA supplier name | User sets the PCBA supplier name to 'unknown' when the PCBA supplier name is not available.
WF-086 | CBOM upload to dB | PCBA name | User gets the PCBA name from the approval sheet. Alternatively the PCBA name is available in the data file.
WF-087 | CBOM upload to dB | PCBA part number | User gets the PCBA part number from the approval sheet.
WF-088 | CBOM upload to dB | PCBA part number | When the PCBA part number is not available, the user will set it to the build name.
WF-089 | CBOM upload to dB | PCBA revision | User sets the company part number revision to A
WF-090 | CBOM upload to dB | PCBA revision | User checks the PCBA revision field starts with an alphabet followed by zero or more numbers
WF-091 | CBOM upload to dB | PCBA quantity per SKU | User sets the quantity of PCBA used per SKU by reviewing the approval sheet. Typically this is set to 1
WF-092 | CBOM upload to dB | Active status | User sets the active status to 'N'.
WF-093 | CBOM upload to dB | Alternative board | User sets the alternative board to 'N', unless the board can be interchanged with another part number
WF-094 | CBOM upload to dB | Data selection | User removes rows of data that have no designators
WF-095 | CBOM upload to dB | Description | User removes spaces from the data field
WF-096 | CBOM upload to dB | Description | User removes all rows of data that contain PCBA manufacturing material information
WF-097 | CBOM upload to dB
WF-098 | CBOM upload to dB | Description | User removes all rows of data that contain mechanical part information
WF-099 | CBOM upload to dB | Description | User removes all rows of data that contain wire information without a valid designator, quantity and cost information.
WF-100 | CBOM upload to dB | Component | User standardizes the component field data to match the list of components in the database template
WF-101 | CBOM upload to dB | Designator | User separates each designator by a comma
WF-102 | CBOM upload to dB | Designator | User removes spaces and escape characters from the designator field
WF-103 | CBOM upload to dB | Designator | User standardizes the designator filed data to removes special characters
WF-104 | CBOM upload to dB | Designator | User checks the designator start with an alphabet
WF-105 | CBOM upload to dB | Designator | User will remove alphabets from the designators that are preceded by numbers
WF-106 | CBOM upload to dB | Designator | User adds the in between designators when the designators are separated by a dash.
WF-107 | CBOM upload to dB | Designator | User replaces the '*' placed inside a designator by '000'.
WF-108 | CBOM upload to dB | Designator | User checks there are no duplicate designators
WF-109 | CBOM upload to dB | Designator | User will set the quantity to zero for duplicate reference designator when the same PCBA uses different value for a designator to achieve different configuration of the board. The configuration is recorded in the remarks as follows 'for use with XXX'.
WF-110 | CBOM upload to dB | Designator | User separates alternative designator grouped with other designators and sets the quantity to zero
WF-111 | CBOM upload to dB | Quantity | User checks the quantity matches the number of designators
WF-112 | CBOM upload to dB | Quantity | User sets the quantity to zero for the new row of data when separating manufacturer names to separate rows
WF-113 | CBOM upload to dB | Quantity | User sets the quantity to zero for the new row of data when separating manufacturer part number to separate rows
WF-114 | CBOM upload to dB | Manufacturer Name | User separates each manufacturer name by a comma
WF-115 | CBOM upload to dB | Manufacturer Name | User separates each manufacturer name to a separate rows when component type is not resistor, capacitor or connector
WF-116 | CBOM upload to dB | Manufacturer Name | Use sets the same manufacturer part number for each separate row of manufacturer name when only one manufacturer part number is listed
WF-117 | CBOM upload to dB | Manufacturer Name | User removes the text 'Manufacturer', 'Mfg' and 'MPN' from the manufacturer name column
WF-118 | CBOM upload to dB | Manufacturer Name | User sets the manufacturer name to 'Unknown' when the manufacturer name is not available.
WF-119 | CBOM upload to dB | Manufacturer Part Number | User separates each manufacturer part number by a comma
WF-120 | CBOM upload to dB | Manufacturer Part Number | User separates each manufacturer part number to a separate rows when component type is not resistor, capacitor or connector
WF-121 | CBOM upload to dB | Manufacturer Part Number | User sets the same manufacturer name for each separate row of manufacturer part number when only one manufacturer name is listed
WF-122 | CBOM upload to dB | Manufacturer Part Number | User removes special characters from the end of manufacturer part number
WF-123 | CBOM upload to dB | Manufacturer Part Number | User removes the text 'MPN' and manufacturer name from manufacturer part number field
WF-124 | CBOM upload to dB | Manufacturer Part Number | User sets the manufacturer part number to 'Unknown' when the manufacturer part number is not available
WF-125 | CBOM upload to dB | Critical Component | User sets empty critical component field to 'N' except for IC's and MCU's that are set to 'Y'
WF-126 | CBOM upload to dB | Unit price | User sets the unit price in RMB
WF-127 | CBOM upload to dB | Unit price | User sets the unit prince in RMB by converting the unit price in USD to unit price in RMB when foreign exchange rate is available
WF-128 | CBOM upload to dB | Unit price | User sets the unit price in USD by converting the unit price not in USD or RMB to unit price in USB and add the foreign exchange rate and date into the remarks
WF-129 | CBOM upload to dB | Output data file | User sets the output data file name to the format "PCBA_CBOM_<Timestamp>_<SKU>-<Factory>-<PCBA Name>". Where <Timestamp> is the date CBOM was created, <SKU> is the company SKU, <Factory> is the final product assembly factory, and <PCBA Name> is the circuit board name

## UserNeed
Source ID | Source Text | UN ID | User need Name | User need Description | User need Rational | Importance | Stakeholder
WF-001 | User opens the costed bill of material excel file | UN-001 | CBOM file | As a user, I want to generate the cost walk using the data stored in an excel file | In order to use the data supplied by the board manufacturer to generate the cost walk | High | End user
WF-002 | User opens the cost walk excel template | UN-002 | Cost walk template | As a user, I want to use the excel cost walk template to generate the cost walk | In order to use the template created to generate the cost walk charts | High | End user
WF-003 | User transfers the model number from the CBOM excel file to the cost walk template | UN-003 | Model number | As a user, I want to transfers the model number data from the CBOM file to the cost walk template | In order to record the model number on the cost walk | Medium | End user
WF-004 | User transfers the build stage from the CBOM excel file to the cost walk template | UN-004 | Build stage | As a user, I want to transfers the build stage data from the CBOM file to the cost walk template | In order to record the build stage on the cost walk | Medium | End user
WF-005 | User transfers the exchange rate from the CBOM excel file to the cost walk template | UN-005 | Exchange rate | As a user, I want to transfers the exchange rate from the CBOM file to the cost walk template | In order to convert the cost from local currency to USD for the cost walk | High | End user
WF-006 | User transfers the name of all the boards from the CBOM excel file to the cost walk template | UN-006 | Board names | As a user, I want to transfers the name of all the boards from the CBOM excel file to the cost walk template | In order to account for the cost of each board on the CBOM file in the cost walk | High | End user
WF-007 | User transfers the material cost of each board from the CBOM excel file to the cost walk template | UN-007 | Material cost | As a user, I want to transfers the material cost of each board from the CBOM file to the cost walk template | In order to check feature cost, excluding overhead, equals material cost | Medium | End user
WF-008 | User transfers the overhead cost of each board from the CBOM excel file to the cost walk template | UN-008 | Overhead cost | As a user, I want to transfers the overhead cost of each board from the CBOM file to the cost walk template | In order to account for overhead cost, as a feature, on the cost walk | High | End user
WF-009 | User selects the cost data for the build stage in the CBOM excel file | UN-009 | Build cost | As a user, I want to select the cost data for a build stage to generation the cost walk | In order to generate the cost walk using the correct build stage as the CBOM file may contain data for multiple build stages | High | End user
WF-010 | User transfers the designator data for each item on the board from the CBOM excel file to the cost walk template | UN-010 | Designator | As a user, I want to transfer the designator data for each item from the CBOM file to the cost walk template | In order to assign each item a feature. Then, cost is aggregated by feature to generate the cost walk | High | End user
WF-011 | User transfers the component type data for each item on the board from the CBOM excel file to the cost walk template | UN-011 | Component | As a user, I want to transfer the component data for each item from the CBOM file to the cost walk template | In order to have the information needed to determine the reason for cost change on the cost walk template. | Medium | End user
WF-012 | User transfers the description data for each item on the board from the CBOM excel file to the cost walk template | UN-012 | Description | As a user, I want to transfer the description data for each item from the CBOM file to the cost walk template | In order to have the information needed to determine the reason for cost change on the cost walk template. | Medium | End user
WF-013 | User transfers the manufacturer data for each item on the board from the CBOM excel file to the cost walk template | UN-013 | Manufacturer | As a user, I want to transfer the manufacturer data for each item from the CBOM excel file to the cost walk template | In order to have the information needed to determine the reason for cost change on the cost walk template. | Medium | End user
WF-014 | User transfers the part number data for each item on the board from the CBOM excel file to the cost walk template | UN-014 | Part number | As a user, I want to transfer the part number data for each item from the CBOM file to the cost walk template | In order to have the information needed to determine the reason for cost change on the cost walk template. | Medium | End user
WF-015 | User transfers the quantity data for each item on the board from the CBOM excel file to the cost walk template | UN-015 | Quantity | As a user, I want to transfer the quantity data for each item from the CBOM file to the cost walk template | In order to calculate the total cost of each item. Some item quantity may not be whole numbers like board manufacturing material. | High | End user
WF-016 | User transfers the unit price data for each item on the board from the CBOM excel file to the cost walk template | UN-016 | Unit price | As a user, I want to transfer the unit price data for each item from the CBOM file to the cost walk template | In order to calculate the total cost of each item. Some item quantity is not a whole numbers so unit price and total price is not the same. | High | End user
WF-017 | User removes all items from the cost walk template that have quantity set to zero | UN-017 | Remove zero qty | As a user, I want to remove items with zero quantity from the cost walk analysis | In order to remove items that do not impact the cost of the product | Low | End user
WF-018 | User separates each item on the cost walk template to separate rows with quantity of one | UN-018 | Separate item | As a user, I want to separate each item to a separate row on the cost walk template | In order to assign a feature to each item. Feature can not be assigned to a group of items as it would result in an incorrect cost walk. | High | End user
WF-019 | User adds the name of the board to each item on the cost walk template | UN-019 | Board name | As a user, I want to add the name of the board to each item on the cost walk template | In order to determine the feature cost by board. | Medium | End user
WF-020 | User assigns a feature to each item on the cost walk template | UN-020 | Feature name | As a user, I want to add the feature name to each item on the cost walk template | In order to calculate the feature cost to generate the cost walk | High | End user
|  | UN-030 | Output file name | As a user, I want the file name of the output generated by the application to contain information to help identify the type of data contained in the file. | In order to search the file I need via the file name. | Medium | End user

## nFMEA
Source ID | Source Text | nFMEA ID | Failure Mode | Failure Effect | Severity | Failure Cause | Occurrence | Control ID | Control Text | Detection | RPN | Action ID | Action Text | Detection (2) | RPN (2)
UN-001 | As a user, I want to generate the cost walk using the data stored in an excel file | NF-001 | The user is NOT able to use the data stored in the excel file | The user in not able to generate the cost walk | 10 | The application does not support reading data from an excel file | 10 |  |  | 10 | 1000 | AR-001 | The appication shall read costed bill of material data from an excel file | 1 | 100
UN-002 | As a user, I want to use the excel cost walk template to generate the cost walk | NF-002 | The user is NOT able to use the cost walk template | The user in not able to generate the cost walk | 10 | The application does not generate an output file that allows the user to transfer CBOM data to the cost walk template | 10 |  |  | 10 | 1000 | AR-002 | The application shall generate an excel file with CBOM data for transfer to the cost walk template | 1 | 100
UN-003 | As a user, I want to transfers the model number data from the CBOM file to the cost walk template | NF-003 | The user is NOT able to transfer the model number | The user is not able to link the cost walk to a model number. This may casue confustion when reviewing the cost walk. | 5 | The application does not know what data to include in the output file | 10 |  |  | 10 | 500 | AR-003 | Given board cost data from the data file is available, the application shall set the model number for the cost walk to the value identified by the label 'Model No:' | 1 | 50
UN-003 | As a user, I want to transfers the model number data from the CBOM file to the cost walk template | NF-004 | The user is NOT able to transfer the model number | The user is not able to link the cost walk to a model number. This may casue confustion when reviewing the cost walk. | 5 | The application output does not include the model number | 10 |  |  | 10 | 500 | AR-004 | The application shall include the model number in the data generated to populate the cost walk template | 1 | 50
UN-004 | As a user, I want to transfers the build stage data from the CBOM file to the cost walk template | NF-005 | The user is NOT able to transfer the build stage | The user is not able to link the cost walk to the build stage. This may casue confustion when reviewing the cost walk. | 5 | The application does not determine the build stage from the CBOM data file | 10 |  |  | 10 | 500 | AR-005 | Given overall quote data from the CBOM data file is available, the application shall set the 'build stage' for the cost walk to the value identified by the label 'Product stage' | 1 | 50
UN-004 | As a user, I want to transfers the build stage data from the CBOM file to the cost walk template | NF-006 | The user is NOT able to transfer the build stage | The user is not able to link the cost walk to the build stage. This may casue confustion when reviewing the cost walk. | 5 | The application output does not include the build stage | 10 |  |  | 10 | 500 | AR-006 | The application shall include the build stage in the data generated to populate the cost walk template | 1 | 50
UN-005 | As a user, I want to transfers the exchange rate from the CBOM file to the cost walk template | NF-007 | The user is NOT able to transfer the exchange rate | The cost walk is incorrect because the price conversion from local currency to USD will be incorrect | 10 | The application does not determine the exchange rate from the CBOM data file | 10 |  |  | 10 | 1000 | AR-007 | Given quote data from the CBOM data file is available, the application shall set the 'exchange rate' for the cost walk to the value identified by the label 'Exchange Rate' | 1 | 100
UN-005 | As a user, I want to transfers the exchange rate from the CBOM file to the cost walk template | NF-008 | The user is NOT able to transfer the exchange rate | The cost walk is incorrect because the price conversion from local currency to USD will be incorrect | 10 | The application output does not include the exchange rate | 10 |  |  | 10 | 1000 | AR-008 | The application shall include the exchange rate in the data generated to populate the cost walk template | 1 | 100
UN-006 | As a user, I want to transfers the name of all the boards from the CBOM excel file to the cost walk template | NF-009 | The user is NOT able to transfer the name of all the boards | The cost walk is incorrect because it does not account for all boards | 10 | The application does not determine the name of all the boards from the CBOM data file | 10 |  |  | 10 | 1000 | AR-009 | Given overall quote data from the CBOM data file is available, the application shall generate a list of board using the value in the cells identified by the label 'Description' | 1 | 100
UN-006 | As a user, I want to transfers the name of all the boards from the CBOM excel file to the cost walk template | NF-010 | The user is NOT able to transfer the name of all the boards | The cost walk is incorrect because it does not account for all boards | 10 | The application output does not include the name of all the boards | 10 |  |  | 10 | 1000 | AR-010 | The application shall include a list of board names in the data file generated to populate the cost walk template | 1 | 100
UN-007 | As a user, I want to transfers the material cost of each board from the CBOM file to the cost walk template | NF-011 | The user is NOT able to transfer the material cost of each boards | None. The template uses material cost for error check. It will not be able to perform the error check but will still generate the cost walk using the component cost | 1 | The application does not determine the material cost for each board from the CBOM data file | 10 |  |  | 10 | 100 | AR-011 | Given the data for overall quote is available, the application shall generate a list of board material cost using the value in the cells identified by the label 'BOM cost' | 1 | 10
UN-007 | As a user, I want to transfers the material cost of each board from the CBOM file to the cost walk template | NF-012 | The user is NOT able to transfer the material cost of each boards | None. The template uses material cost for error check. It will not be able to perform the error check but will still generate the cost walk using the component cost | 1 | The application output does not include the material cost of each board | 10 |  |  | 10 | 100 | AR-012 | The application shall include the material cost of each board in the output data file used to populate the cost walk template. | 1 | 10
UN-008 | As a user, I want to transfers the overhead cost of each board from the CBOM file to the cost walk template | NF-013 | The user is NOT able to transfer the overhead cost of each boards | The cost walk is incorrect because it does not account for overhead feature cost | 10 | The application does not determine the overhead for each board from the CBOM data file | 10 |  |  | 10 | 1000 | AR-013 | Given the data for overall quote is available, the application shall generate a list of board overhead cost using the value in the cells identified by the label 'OHP' | 1 | 100
UN-008 | As a user, I want to transfers the overhead cost of each board from the CBOM file to the cost walk template | NF-014 | The user is NOT able to transfer the overhead cost of each boards | The cost walk is incorrect because it does not account for overhead feature cost | 10 | The application output for cost walk does not include the overhead cost of each board | 10 |  |  | 10 | 1000 | AR-014 | The application shall include the overhead cost of each board in the data file generated to populate the cost walk template. | 1 | 100
UN-009 | As a user, I want to select the cost data for a build stage to generation the cost walk | NF-015 | The user is NOT able to get the cost data for the build | The user in not able to generate the cost walk | 10 | The application does not determine the board cost by build stage | 10 |  |  | 10 | 1000 | AR-015 | Given the build stage and cost data for each board is avaiable, the application shall use the cost data for the selected build to generate the cost walk | 1 | 100
UN-010 | As a user, I want to transfer the designator data for each item from the CBOM file to the cost walk template | NF-016 | The user is NOT able to transfer the designator data for each component on every board | The user is not able to generate the cost walk because designators are used to assign feature names without which the cost walk can not be generated | 10 | The application does not determine the designator data | 10 |  |  | 10 | 1000 | AR-016 | Given the cost data of a board is available, the application shall use designator data as identified by the header label 'Designator' | 1 | 100
UN-010 | As a user, I want to transfer the designator data for each item from the CBOM file to the cost walk template | NF-017 | The user is NOT able to transfer the designator data for each component on every board | The user is not able to generate the cost walk because designators are used to assign feature names without which the cost walk can not be generated | 10 | The application output for cost walk does not include the designator data | 10 |  |  | 10 | 1000 | AR-017 | The application shall include the designator name of each component in the data file generated to populate the cost walk template. | 1 | 100
UN-011 | As a user, I want to transfer the component data for each item from the CBOM file to the cost walk template | NF-018 | The user is NOT able to transfer the component data for each component on every board | When determining reason for cost change between builds, user may not have all the information to make the correct determination | 5 | The application does not determine the component data | 10 |  |  | 10 | 500 | AR-018 | Given the cost data of a board is available, the application shall use designator data as identified by the header label 'Component' | 1 | 50
UN-011 | As a user, I want to transfer the component data for each item from the CBOM file to the cost walk template | NF-019 | The user is NOT able to transfer the component data for each component on every board | When determining reason for cost change between builds, user may not have all the information to make the correct determination | 5 | The application output for cost walk does not include the component data | 10 |  |  | 10 | 500 | AR-019 | The application shall include the component type of each component in the data file generated to populate the cost walk template. | 1 | 50
UN-012 | As a user, I want to transfer the description data for each item from the CBOM file to the cost walk template | NF-020 | The user is NOT able to transfer the description data for each component on every board | When determining reason for cost change between builds, user may not have all the information to make the correct determination | 5 | The application does not determine the description data | 10 |  |  | 10 | 500 | AR-020 | When identifying the description of an item on the CBOM, the application shall use the data identified by the header label 'Description' | 1 | 50
UN-012 | As a user, I want to transfer the description data for each item from the CBOM file to the cost walk template | NF-021 | The user is NOT able to transfer the description data for each component on every board | When determining reason for cost change between builds, user may not have all the information to make the correct determination | 5 | The application output for cost walk does not include the description data | 10 |  |  | 10 | 500 | AR-021 | The application shall include the description of each component in the data file generated to populate the cost walk template. | 1 | 50
UN-013 | As a user, I want to transfer the manufacturer data for each item from the CBOM excel file to the cost walk template | NF-022 | The user is NOT able to set the manufacturer of each component on the cost walk template | When determining reason for cost change between builds, user may not have all the information to make the correct determination | 5 | The application does not determine the manufacturer data | 10 |  |  | 10 | 500 | AR-022 | When identifying the manufacturer of an item on the CBOM, the application shall use the data identified by the header label 'Manufacturer' | 1 | 50
UN-013 | As a user, I want to transfer the manufacturer data for each item from the CBOM excel file to the cost walk template | NF-023 | The user is NOT able to set the manufacturer of each component on the cost walk template | When determining reason for cost change between builds, user may not have all the information to make the correct determination | 5 | The application output for cost walk does not inclue the manufacturer data | 10 |  |  | 10 | 500 | AR-023 | The application shall include the manufacturer of each component in the data file generated to populate the cost walk template. | 1 | 50
UN-014 | As a user, I want to transfer the part number data for each item from the CBOM file to the cost walk template | NF-024 | The user is NOT able to set the part number of each component on the cost walk template | When determining reason for cost change between builds, user may not have all the information to make the correct determination | 5 | The application does not determine the part number data | 10 |  |  | 10 | 500 | AR-024 | When identifying the part number of an item on the CBOM, the application shall use the data identified by the header label 'Part Number' | 1 | 50
UN-014 | As a user, I want to transfer the part number data for each item from the CBOM file to the cost walk template | NF-025 | The user is NOT able to set the part number of each component on the cost walk template | When determining reason for cost change between builds, user may not have all the information to make the correct determination | 5 | The application output for cost walk does not inclue the part number data | 10 |  |  | 10 | 500 | AR-025 | The application shall include the part number of each component in the data file generated to populate the cost walk template. | 1 | 50
UN-015 | As a user, I want to transfer the quantity data for each item from the CBOM file to the cost walk template | NF-026 | The user is NOT able to set the quantity of each component on the cost walk template | The user is not able to complete the cost walk because without the quantity, component cost can not be calculated | 10 | The application does not determine the quantity data | 10 |  |  | 10 | 1000 | AR-026 | When identifying the quantity of an item on the CBOM, the application shall use the data identified by the header label 'Quantity' | 1 | 100
UN-015 | As a user, I want to transfer the quantity data for each item from the CBOM file to the cost walk template | NF-027 | The user is NOT able to set the quantity of each component on the cost walk template | The user is not able to complete the cost walk because without the quantity, component cost can not be calculated | 10 | The application output for cost walk does not inclue the quantity of each component. | 10 |  |  | 10 | 1000 | AR-027 | The application shall include the quantity of each component in the data file generated to populate the cost walk template. | 1 | 100
UN-016 | As a user, I want to transfer the unit price data for each item from the CBOM file to the cost walk template | NF-028 | The user is NOT able to set the unit price of each component on the cost walk template | The user is not able to complete the cost walk because without the unit price, component cost can not be calculated | 10 | The application does not determine the unit price data | 10 |  |  | 10 | 1000 | AR-028 | When identifying the unit price of an item on the CBOM, the application shall use the data identified by the header label 'U/P' | 1 | 100
UN-016 | As a user, I want to transfer the unit price data for each item from the CBOM file to the cost walk template | NF-029 | The user is NOT able to set the unit price of each component on the cost walk template | The user is not able to complete the cost walk because without the unit price, component cost can not be calculated | 10 | The application output for cost walk does not inclue the unit price of each component. | 10 |  |  | 10 | 1000 | AR-029 | The application shall include the unit price of each component in the data file generated to populate the cost walk template. | 1 | 100
UN-017 | As a user, I want to remove items with zero quantity from the cost walk analysis | NF-030 | The user is NOT able to remove all items with no cost from the cost walk | None. Cost walk output file will contain data that does not add value to the user and file size will be larger | 1 | The application does not remove items with no cost | 10 |  |  | 10 | 100 | AR-030 | Given the bill of material cost data for a board is available, the application shall shall remove all components with zero quantity | 1 | 10
UN-018 | As a user, I want to separate each item to a separate row on the cost walk template | NF-031 | The user in NOT able to separate each component to different rows | The user in not able to generate the cost walk | 10 | The application does not separate components to individual rows | 10 |  |  | 10 | 1000 | AR-031 | Given the bill of material cost data for a board is available, the application shall separate each designator to an individual line | 1 | 100
UN-019 | As a user, I want to add the name of the board to each item on the cost walk template | NF-032 | The user is NOT able to set the board name for each component on the cost walk template | The user is not able to view the cost of each feature by board | 5 | The application output for cost walk does not inclue the board name | 10 |  |  | 10 | 500 | AR-032 | The application shall include the board name of each component in the data file generated to populate the cost walk template. | 1 | 50
UN-020 | As a user, I want to add the feature name to each item on the cost walk template | NF-033 | The user is NOT able to set the feature for each component on the cost walk template | No effect on the end user because feature is assigned by the user on the cost walk template | 1 | The application output for cost walk does not inclue the feature information | 10 |  |  | 10 | 100 | AR-033 | The application shall include an empty value for feature name of each component in the data file generated to populate the cost walk template. | 1 | 10
UN-030 | As a user, I want the file name of the output generated by the application to contain information to help identify the type of data contained in the file. | NF-034 | The name of the output file generated by the application does not contain the information needed to identify the type of data contained in the file | The user will need to manually rename the output file based on the data contained inside the file | 5 | The file name format is not available for the cost walk output file | 10 |  |  | 10 | 500 | AR-034 | The file name format for output file generating for CBOM data transfer to the cost walk template shall be "PCBA_CW_<Date>_<Time>_<SKU>_<Build>_<PCBA Name>". Where <Date> is in the format YYMMDD, <Time> is in the 24hr format HHMMSS, <SKU> is the company SKU, <Build> is the CBOM build stage, and <PCBA Name> is the circuit board name | 1 | 50
UN-030 | As a user, I want the file name of the output generated by the application to contain information to help identify the type of data contained in the file. | NF-035 | The name of the output file generated by the application does not contain the information needed to identify the type of data contained in the file | The user will need to manually rename the output file based on the data contained inside the file | 5 | The file name format is not available for the CBOM output file | 10 |  |  | 10 | 500 | AR-035 | When generating the CBOM file for upload to the database, the application shall use the file name format "PCBA_CBOM_<TimeStamp>_<SKU>-<Factory>-<PCBA Name>". Where <TimeStamp> is the date CBOM was created, <SKU> is the company SKU, <Factory> is the final product assembly factory, and <PCBA Name> is the circuit board name | 1 | 50
UN-030 | As a user, I want the file name of the output generated by the application to contain information to help identify the type of data contained in the file. | NF-036 | The name of the output file generated by the application does not contain the information needed to identify the type of data contained in the file | The user will need to manually rename the output file based on the data contained inside the file | 5 | The file name format is not available for the EBOM output file | 10 |  |  | 10 | 500 | AR-036 | When generating the EBOM file for upload to the database, the application shall use the file name format "PCBA_BOM_<SKU>-<Factory>-<PCBA Name>-<P/N>-<Rev>". Where <SKU> is the company SKU, <Factory> is the final product assembly factory, <PCBA Name> is the circuit board name, <P/N> is the company part number, and <Rev> is the company part number revision | 1 | 50

## ApplicationReq
Source ID | Source Text | Req. ID | Requirement Name | Requirement Description | Requirement Rational
UN-001 | As a user, I want to generate the cost walk using the data stored in an excel file | AR-001 | Input file format | The appication shall read costed bill of material data from an excel file | The board manufacturer uses an excel template supplied by the company to share costed bill of material data
UN-002 | As a user, I want to use the excel cost walk template to generate the cost walk | AR-002 | Output file format | The application shall generate an excel file with CBOM data for transfer to the cost walk template | The cost walk template is in excel format. Generating an excel ouptut file will allow easy transfer (copy and paste) of date into the template
UN-003 | As a user, I want to transfers the model number data from the CBOM file to the cost walk template | AR-003 | Model number | Given board cost data from the data file is available, the application shall set the model number for the cost walk to the value identified by the label 'Model No:' | Per the CBOM template v2.0, label "Model No" is used to idenity the product model number
UN-003 | As a user, I want to transfers the model number data from the CBOM file to the cost walk template | AR-004 | Model number | The application shall include the model number in the data generated to populate the cost walk template | The cost walk template requires the model number to correctly identify the cost walk data
UN-004 | As a user, I want to transfers the build stage data from the CBOM file to the cost walk template | AR-005 | Build stage | Given overall quote data from the CBOM data file is available, the application shall set the 'build stage' for the cost walk to the value identified by the label 'Product stage' | On the quote tab of the CBOM excel file, 'Product Stage' is used to identity the build stage of the product development cycle
UN-004 | As a user, I want to transfers the build stage data from the CBOM file to the cost walk template | AR-006 | Build stage | The application shall include the build stage in the data generated to populate the cost walk template | The cost walk template requires the build stage to correctly identify the cost walk data for each build.
UN-005 | As a user, I want to transfers the exchange rate from the CBOM file to the cost walk template | AR-007 | Exchange rate | Given quote data from the CBOM data file is available, the application shall set the 'exchange rate' for the cost walk to the value identified by the label 'Exchange Rate' | On the quote tab of the CBOM excel file, 'Exchange Rate' is used to identity the exchange rate to convert cost to USD
UN-005 | As a user, I want to transfers the exchange rate from the CBOM file to the cost walk template | AR-008 | Exchange rate | The application shall include the exchange rate in the data generated to populate the cost walk template | The cost walk template requires the exchange rate to calculate the cost of each component in USD
UN-006 | As a user, I want to transfers the name of all the boards from the CBOM excel file to the cost walk template | AR-009 | Board name | Given overall quote data from the CBOM data file is available, the application shall generate a list of board using the value in the cells identified by the label 'Description' | On the quote tab of the CBOM excel file, a table is provided with name of all the board with a heading 'Description'
UN-006 | As a user, I want to transfers the name of all the boards from the CBOM excel file to the cost walk template | AR-010 | Board name | The application shall include a list of board names in the data file generated to populate the cost walk template | The cost walk template requires this data to generate a breakdown of feature cost by board
UN-007 | As a user, I want to transfers the material cost of each board from the CBOM file to the cost walk template | AR-011 | Material cost | Given the data for overall quote is available, the application shall generate a list of board material cost using the value in the cells identified by the label 'BOM cost' | Feature cost of each board must be equal to the material cost of the board
UN-007 | As a user, I want to transfers the material cost of each board from the CBOM file to the cost walk template | AR-012 | Material cost | The application shall include the material cost of each board in the output data file used to populate the cost walk template. | Material cost is used on the cost walk template to check for cost error by compairing it to aggregated feature costs
UN-008 | As a user, I want to transfers the overhead cost of each board from the CBOM file to the cost walk template | AR-013 | Overhead cost | Given the data for overall quote is available, the application shall generate a list of board overhead cost using the value in the cells identified by the label 'OHP' | Cost walk includes overhead cost for the board
UN-008 | As a user, I want to transfers the overhead cost of each board from the CBOM file to the cost walk template | AR-014 | Overhead cost | The application shall include the overhead cost of each board in the data file generated to populate the cost walk template. | The cost walk template requires overhead cost of each board to generate the cost walk
UN-009 | As a user, I want to select the cost data for a build stage to generation the cost walk | AR-015 | Board build cost | Given the build stage and cost data for each board is avaiable, the application shall use the cost data for the selected build to generate the cost walk | CBOM may contain cost data for multiple builds, build stage is used to select cost data for the build under analysis for the cost walk
UN-010 | As a user, I want to transfer the designator data for each item from the CBOM file to the cost walk template | AR-016 | Designator | Given the cost data of a board is available, the application shall use designator data as identified by the header label 'Designator' | On the board quote tab of the CBOM excel file, designator column data has the header 'Designator'
UN-010 | As a user, I want to transfer the designator data for each item from the CBOM file to the cost walk template | AR-017 | Designator | The application shall include the designator name of each component in the data file generated to populate the cost walk template. | Designator data is required to identify the feature that is assigned to each item
UN-011 | As a user, I want to transfer the component data for each item from the CBOM file to the cost walk template | AR-018 | Component | Given the cost data of a board is available, the application shall use designator data as identified by the header label 'Component' | On the board quote tab of the CBOM excel file, designator column data has the header 'Component'
UN-011 | As a user, I want to transfer the component data for each item from the CBOM file to the cost walk template | AR-019 | Component | The application shall include the component type of each component in the data file generated to populate the cost walk template. | Component data is required to determine the reason for cost change on the cost walk
UN-012 | As a user, I want to transfer the description data for each item from the CBOM file to the cost walk template | AR-020 | Description | When identifying the description of an item on the CBOM, the application shall use the data identified by the header label 'Description' | On the board quote tab of the CBOM excel file, description data has the header 'Description'
UN-012 | As a user, I want to transfer the description data for each item from the CBOM file to the cost walk template | AR-021 | Description | The application shall include the description of each component in the data file generated to populate the cost walk template. | Description data is required to determine the reason for cost change on the cost walk
UN-013 | As a user, I want to transfer the manufacturer data for each item from the CBOM excel file to the cost walk template | AR-022 | Manufacturer | When identifying the manufacturer of an item on the CBOM, the application shall use the data identified by the header label 'Manufacturer' | On the board quote tab of the CBOM excel file, manufacturer data is under the header 'Manufacturer'
UN-013 | As a user, I want to transfer the manufacturer data for each item from the CBOM excel file to the cost walk template | AR-023 | Manufacturer | The application shall include the manufacturer of each component in the data file generated to populate the cost walk template. | Manufacturer information is required to determine the reason for cost change on the cost walk
UN-014 | As a user, I want to transfer the part number data for each item from the CBOM file to the cost walk template | AR-024 | Part number | When identifying the part number of an item on the CBOM, the application shall use the data identified by the header label 'Part Number' | On the board quote tab of the CBOM excel file, manufacturer data is under the header 'Part Number'
UN-014 | As a user, I want to transfer the part number data for each item from the CBOM file to the cost walk template | AR-025 | Part number | The application shall include the part number of each component in the data file generated to populate the cost walk template. | Part number information is required to determine the reason for cost change on the cost walk
UN-015 | As a user, I want to transfer the quantity data for each item from the CBOM file to the cost walk template | AR-026 | Quantity | When identifying the quantity of an item on the CBOM, the application shall use the data identified by the header label 'Quantity' | On the board quote tab of the CBOM excel file, quantity data is under the header 'Quantity'
UN-015 | As a user, I want to transfer the quantity data for each item from the CBOM file to the cost walk template | AR-027 | Quantity | The application shall include the quantity of each component in the data file generated to populate the cost walk template. | The cost walk template requires the quantity of each component to calculate the feature cost for the cost walk
UN-016 | As a user, I want to transfer the unit price data for each item from the CBOM file to the cost walk template | AR-028 | Unit price | When identifying the unit price of an item on the CBOM, the application shall use the data identified by the header label 'U/P' | On the board quote tab of the CBOM excel file, unit price data is under the header 'U/P'
UN-016 | As a user, I want to transfer the unit price data for each item from the CBOM file to the cost walk template | AR-029 | Unit price | The application shall include the unit price of each component in the data file generated to populate the cost walk template. | The cost walk template requires the unit price of each component to calculate the feature cost for the cost walk
UN-017 | As a user, I want to remove items with zero quantity from the cost walk analysis | AR-030 | Remove zero qty | Given the bill of material cost data for a board is available, the application shall shall remove all components with zero quantity | Components with zero quantity will result in no change to the cost of the board and will not have any impact on the cost walk
UN-018 | As a user, I want to separate each item to a separate row on the cost walk template | AR-031 | Separate items | Given the bill of material cost data for a board is available, the application shall separate each designator to an individual line | Each designator must be individually assigned a feature. This will allow cost of each feature to be aggregated corretly for cost walk generation.
UN-019 | As a user, I want to add the name of the board to each item on the cost walk template | AR-032 | Board name | The application shall include the board name of each component in the data file generated to populate the cost walk template. | In order to determine the feature cost on the board
UN-020 | As a user, I want to add the feature name to each item on the cost walk template | AR-033 | Feature name | The application shall include an empty value for feature name of each component in the data file generated to populate the cost walk template. | Current design does not support feature assignment via the application. As a placeholder an empty value is being assigned for easy copy and paste of excel data from application generated output file to cost walk template.
UN-030 | As a user, I want the file name of the output generated by the application to contain information to help identify the type of data contained in the file. | AR-034 | Output file name | The file name format for output file generating for CBOM data transfer to the cost walk template shall be "PCBA_CW_<Date>_<Time>_<SKU>_<Build>_<PCBA Name>". Where <Date> is in the format YYMMDD, <Time> is in the 24hr format HHMMSS, <SKU> is the company SKU, <Build> is the CBOM build stage, and <PCBA Name> is the circuit board name | Arbitrailty selected file format
|  | AR-035 | File name CBOM output file | When generating the CBOM file for upload to the database, the application shall use the file name format "PCBA_CBOM_<TimeStamp>_<SKU>-<Factory>-<PCBA Name>". Where <TimeStamp> is the date CBOM was created, <SKU> is the company SKU, <Factory> is the final product assembly factory, and <PCBA Name> is the circuit board name | Reference = Slide 20 of database upload process
|  | AR-036 | File name EBOM output file | When generating the EBOM file for upload to the database, the application shall use the file name format "PCBA_BOM_<SKU>-<Factory>-<PCBA Name>-<P/N>-<Rev>". Where <SKU> is the company SKU, <Factory> is the final product assembly factory, <PCBA Name> is the circuit board name, <P/N> is the company part number, and <Rev> is the company part number revision | Reference = Slide 20 of database upload process
|  | AR-036 | File name timestamp value | When generating the output file name, the application shall use the timestamp contained in the input file name | File names of CBOMs generated by the supplier contain the timestamp
|  | AR-037 | File name timestamp format | When generating the output file name, the application shall use the timestamp format MMDDYYYY. Where MM is two digit month, DD is two digit month and YYYY is the four digit year | Reference = Slide 20 of database upload process
|  | AR-038 | File name SKU | When generating the output file name, the application shall use the SKU provided in the input file data | SKU information is contained in the BOM file
|  | AR-039 | File name factory | When generating the output file name, the application shall use the factory name provided in an external text document that contains the list of SKU to factory mapping. | The list of SKU to factory mapping is maintained on the network drive.
|  | AR-040 | File name PCBA name | When generating the output file name, the application shall use the PCBA name provided inside the input file data | PCBA name is contained in the file BOM file
|  | AR-041 | File name P/N | When generating the output file name, the application shall use the P/N entered by the user | The input file does not contain the part number information
|  | AR-042 | File name P/N rev | When generating the output file name, the application shall use the P/N revision entered by the user | The input file does not contain the part number information

## aFMEA
Source ID | Source Text | aFMEA ID | Failure Mode | Failure Effect | Severity | Failure Cause | Occurrence | Control ID | Control Text | Detection | RPN | Action ID | Action Text | Detection (2) | RPN (2)
AR-001 | The appication shall read costed bill of material data from an excel file | AF-001 | The application is NOT able to read costed bill of material data from an excel file | The application is NOT able to generate the cost walk data because it does not have the costed bill of material data | 10 | The excel file contains multiple sheets of data | 10 |  |  | 10 | 1000 | MR-001 | Given data from the excel CBOM file has be successfully read by the application, the module shall read summary quotation data. | 1 | 100
AR-001 | The appication shall read costed bill of material data from an excel file | AF-002 | The application is NOT able to read costed bill of material data from an excel file | The application is NOT able to generate the cost walk data because it does not have the costed bill of material data | 10 | The excel file contains multiple sheets of data | 10 |  |  | 10 | 1000 | MR-002 | Given data from the excel CBOM file has be successfully read by the application, the module shall read costed bill of material data for each PCBA avaiable | 1 | 100
AR-002 | The application shall generate an excel file with CBOM data for transfer to the cost walk template | AF-003 | The application is not able to write CBOM data to an excel file | The application is not able to generate the output file for cost walk data transfer to the cost walk template | 10 | The application does not know what data to include in the output file | 10 | AR-004 | The application shall include the model number in the data generated to populate the cost walk template | 1 | 100
AR-002 | The application shall generate an excel file with CBOM data for transfer to the cost walk template | AF-004 | The application is not able to write CBOM data to an excel file | The application is not able to generate the output file for cost walk data transfer to the cost walk template | 10 | The application does not know what data to include in the output file | 10 | AR-006 | The application shall include the build stage in the data generated to populate the cost walk template | 1 | 100
AR-002 | The application shall generate an excel file with CBOM data for transfer to the cost walk template | AF-005 | The application is not able to write CBOM data to an excel file | The application is not able to generate the output file for cost walk data transfer to the cost walk template | 10 | The application does not know what data to include in the output file | 10 | AR-008 | The application shall include the exchange rate in the data generated to populate the cost walk template | 1 | 100
AR-002 | The application shall generate an excel file with CBOM data for transfer to the cost walk template | AF-006 | The application is not able to write CBOM data to an excel file | The application is not able to generate the output file for cost walk data transfer to the cost walk template | 10 | The application does not know what data to include in the output file | 10 | AR-010 | The application shall include a list of board names in the data file generated to populate the cost walk template | 1 | 100
AR-002 | The application shall generate an excel file with CBOM data for transfer to the cost walk template | AF-007 | The application is not able to write CBOM data to an excel file | The application is not able to generate the output file for cost walk data transfer to the cost walk template | 10 | The application does not know what data to include in the output file | 10 | AR-012 | The application shall include the material cost of each board in the output data file used to populate the cost walk template. | 1 | 100
AR-002 | The application shall generate an excel file with CBOM data for transfer to the cost walk template | AF-008 | The application is not able to write CBOM data to an excel file | The application is not able to generate the output file for cost walk data transfer to the cost walk template | 10 | The application does not know what data to include in the output file | 10 | AR-014 | The application shall include the overhead cost of each board in the data file generated to populate the cost walk template. | 1 | 100
AR-002 | The application shall generate an excel file with CBOM data for transfer to the cost walk template | AF-009 | The application is not able to write CBOM data to an excel file | The application is not able to generate the output file for cost walk data transfer to the cost walk template | 10 | The application does not know what data to include in the output file | 10 | AR-017 | The application shall include the designator name of each component in the data file generated to populate the cost walk template. | 1 | 100
AR-002 | The application shall generate an excel file with CBOM data for transfer to the cost walk template | AF-010 | The application is not able to write CBOM data to an excel file | The application is not able to generate the output file for cost walk data transfer to the cost walk template | 10 | The application does not know what data to include in the output file | 10 | AR-019 | The application shall include the component type of each component in the data file generated to populate the cost walk template. | 1 | 100
AR-002 | The application shall generate an excel file with CBOM data for transfer to the cost walk template | AF-011 | The application is not able to write CBOM data to an excel file | The application is not able to generate the output file for cost walk data transfer to the cost walk template | 10 | The application does not know what data to include in the output file | 10 | AR-021 | The application shall include the description of each component in the data file generated to populate the cost walk template. | 1 | 100
AR-002 | The application shall generate an excel file with CBOM data for transfer to the cost walk template | AF-012 | The application is not able to write CBOM data to an excel file | The application is not able to generate the output file for cost walk data transfer to the cost walk template | 10 | The application does not know what data to include in the output file | 10 | AR-023 | The application shall include the manufacturer of each component in the data file generated to populate the cost walk template. | 1 | 100
AR-002 | The application shall generate an excel file with CBOM data for transfer to the cost walk template | AF-013 | The application is not able to write CBOM data to an excel file | The application is not able to generate the output file for cost walk data transfer to the cost walk template | 10 | The application does not know what data to include in the output file | 10 | AR-025 | The application shall include the part number of each component in the data file generated to populate the cost walk template. | 1 | 100
AR-002 | The application shall generate an excel file with CBOM data for transfer to the cost walk template | AF-014 | The application is not able to write CBOM data to an excel file | The application is not able to generate the output file for cost walk data transfer to the cost walk template | 10 | The application does not know what data to include in the output file | 10 | AR-027 | The application shall include the quantity of each component in the data file generated to populate the cost walk template. | 1 | 100
AR-002 | The application shall generate an excel file with CBOM data for transfer to the cost walk template | AF-015 | The application is not able to write CBOM data to an excel file | The application is not able to generate the output file for cost walk data transfer to the cost walk template | 10 | The application does not know what data to include in the output file | 10 | AR-029 | The application shall include the unit price of each component in the data file generated to populate the cost walk template. | 1 | 100
AR-002 | The application shall generate an excel file with CBOM data for transfer to the cost walk template | AF-016 | The application is not able to write CBOM data to an excel file | The application is not able to generate the output file for cost walk data transfer to the cost walk template | 10 | The application does not know what data to include in the output file | 10 | AR-032 | The application shall include the board name of each component in the data file generated to populate the cost walk template. | 1 | 100
AR-002 | The application shall generate an excel file with CBOM data for transfer to the cost walk template | AF-017 | The application is not able to write CBOM data to an excel file | The application is not able to generate the output file for cost walk data transfer to the cost walk template | 10 | The application does not know what data to include in the output file | 10 | AR-033 | The application shall include an empty value for feature name of each component in the data file generated to populate the cost walk template. | 1 | 100
AR-003 | Given board cost data from the data file is available, the application shall set the model number for the cost walk to the value identified by the label 'Model No:' | AF-018 | The application does not set model number to the value identified by the label 'Model No.' | The user is not able to link the cost walk to a model number. This may cause confusion when reviewing the cost walk. | 5 | The application does not correctly identify and read the data from the data input file | 1 |  |  | 10 | 50 | MR-003 | The module shall limit the model number to the format 'XYZ'. Where: X is 2 to 3 alphabits, Y is 3 to 5 numbers and Z is 0 to 3 alphabits | 1 | 5
AR-003 | Given board cost data from the data file is available, the application shall set the model number for the cost walk to the value identified by the label 'Model No:' | AF-019 | The application does not set model number to the value identified by the label 'Model No.' | The user is not able to link the cost walk to a model number. This may cause confusion when reviewing the cost walk. | 5 | The application does not correctly identify and read the data from the data input file | 1 |  |  | 10 | 50 | MR-004 | The module shall prompt the user to manually verify the model number. | 1 | 5
AR-003 | Given board cost data from the data file is available, the application shall set the model number for the cost walk to the value identified by the label 'Model No:' | AF-020 | The application does not set model number to the value identified by the label 'Model No.' | The user is not able to link the cost walk to a model number. This may cause confusion when reviewing the cost walk. | 5 | The application does not correctly identify and read the data from the data input file | 1 |  |  | 10 | 50 | MR-005 | When prompted to confirm the model number, the module shall allow the user to manually overwrite the model number | 1 | 5
AR-003 | Given board cost data from the data file is available, the application shall set the model number for the cost walk to the value identified by the label 'Model No:' | AF-021 | The application does not set model number to the value identified by the label 'Model No.' | The user is not able to link the cost walk to a model number. This may cause confusion when reviewing the cost walk. | 5 | The application does not correctly identify and read the data from the data input file | 1 |  |  | 10 | 50 | MR-006 | When the module does not identify a valid model number, it shall default to M00 | 1 | 5
AR-004 | The application shall include the model number in the data generated to populate the cost walk template | AF-022 | The application does NOT include the model number in the data generated to populate the cost walk template | The user is not able to link the cost walk to a model number. This may cause confusion when reviewing the cost walk. | 5 | TBD… file write operation error | 1 |  |  | 1 | 5
AR-005 | Given overall quote data from the CBOM data file is available, the application shall set the 'build stage' for the cost walk to the value identified by the label 'Product stage' | AF-023 | The application does not set the 'build stage' for the cost walk to the value identified by the label 'Product stage' | The user is not able to link the cost walk to the build stage. This may casue confustion when reviewing the cost walk. | 5 | The application does not correctly identify and read the data from the data input file | 1 |  |  | 10 | 50 | MR-007 | The module shall limit the build number to the format 'XY.Z'. Where X is 1 to 3 alphabits, Y is 0 to 3 numbers, optional decimal point, and Z is 0 to 3 numbers. | 1 | 5
AR-005 | Given overall quote data from the CBOM data file is available, the application shall set the 'build stage' for the cost walk to the value identified by the label 'Product stage' | AF-024 | The application does not set the 'build stage' for the cost walk to the value identified by the label 'Product stage' | The user is not able to link the cost walk to the build stage. This may casue confustion when reviewing the cost walk. | 5 | The application does not correctly identify and read the data from the data input file | 1 |  |  | 10 | 50 | MR-008 | The module shall prompt the user to manually verify the build stage. | 1 | 5
AR-005 | Given overall quote data from the CBOM data file is available, the application shall set the 'build stage' for the cost walk to the value identified by the label 'Product stage' | AF-025 | The application does not set the 'build stage' for the cost walk to the value identified by the label 'Product stage' | The user is not able to link the cost walk to the build stage. This may casue confustion when reviewing the cost walk. | 5 | The application does not correctly identify and read the data from the data input file | 1 |  |  | 10 | 50 | MR-009 | When prompted to confirm the build stage, the module shall allow the user to manually overwrite the build stage | 1 | 5
AR-005 | Given overall quote data from the CBOM data file is available, the application shall set the 'build stage' for the cost walk to the value identified by the label 'Product stage' | AF-026 | The application does not set the 'build stage' for the cost walk to the value identified by the label 'Product stage' | The user is not able to link the cost walk to the build stage. This may casue confustion when reviewing the cost walk. | 5 | The application does not correctly identify and read the data from the data input file | 1 |  |  | 10 | 50 | MR-010 | When the module does not identify a valid build stage, it shall default to B00 | 1 | 5
AR-006 | The application shall include the build stage in the data generated to populate the cost walk template | AF-024 | The application does NOT include the build stage in the data generated to populate the cost walk template | The user is not able to link the cost walk to the build stage. This may casue confustion when reviewing the cost walk. | 5 | TBD… file write operation error |  |  |  |  | 0
AR-007 | Given quote data from the CBOM data file is available, the application shall set the 'exchange rate' for the cost walk to the value identified by the label 'Exchange Rate' | AF-025 | [8 empty] | 0
AR-008 | The application shall include the exchange rate in the data generated to populate the cost walk template | AF-026 | [8 empty] | 0
AR-009 | Given overall quote data from the CBOM data file is available, the application shall generate a list of board using the value in the cells identified by the label 'Description' | AF-027 | [8 empty] | 0
AR-010 | The application shall include a list of board names in the data file generated to populate the cost walk template | AF-028 | [8 empty] | 0
AR-011 | Given the data for overall quote is available, the application shall generate a list of board material cost using the value in the cells identified by the label 'BOM cost' | AF-029 | [8 empty] | 0
AR-012 | The application shall include the material cost of each board in the output data file used to populate the cost walk template. | AF-030 | [8 empty] | 0
AR-013 | Given the data for overall quote is available, the application shall generate a list of board overhead cost using the value in the cells identified by the label 'OHP' | AF-031 | [8 empty] | 0
AR-014 | The application shall include the overhead cost of each board in the data file generated to populate the cost walk template. | AF-032 | [8 empty] | 0
AR-015 | Given the build stage and cost data for each board is avaiable, the application shall use the cost data for the selected build to generate the cost walk | AF-033 | [8 empty] | 0
AR-016 | Given the cost data of a board is available, the application shall use designator data as identified by the header label 'Designator' | AF-034 | [8 empty] | 0
AR-017 | The application shall include the designator name of each component in the data file generated to populate the cost walk template. | AF-035 | [8 empty] | 0
AR-018 | Given the cost data of a board is available, the application shall use designator data as identified by the header label 'Component' | AF-036 | [8 empty] | 0
AR-019 | The application shall include the component type of each component in the data file generated to populate the cost walk template. | AF-037 | [8 empty] | 0
AR-020 | When identifying the description of an item on the CBOM, the application shall use the data identified by the header label 'Description' | AF-038 | [8 empty] | 0
AR-021 | The application shall include the description of each component in the data file generated to populate the cost walk template. | AF-039 | [8 empty] | 0
AR-022 | When identifying the manufacturer of an item on the CBOM, the application shall use the data identified by the header label 'Manufacturer' | AF-040 | [8 empty] | 0
AR-023 | The application shall include the manufacturer of each component in the data file generated to populate the cost walk template. | AF-041 | [8 empty] | 0
AR-024 | When identifying the part number of an item on the CBOM, the application shall use the data identified by the header label 'Part Number' | AF-042 | [8 empty] | 0
AR-025 | The application shall include the part number of each component in the data file generated to populate the cost walk template. | AF-043 | [8 empty] | 0
AR-026 | When identifying the quantity of an item on the CBOM, the application shall use the data identified by the header label 'Quantity' | AF-044 | [8 empty] | 0
AR-027 | The application shall include the quantity of each component in the data file generated to populate the cost walk template. | AF-045 | [8 empty] | 0
AR-028 | When identifying the unit price of an item on the CBOM, the application shall use the data identified by the header label 'U/P' | AF-046 | [8 empty] | 0
AR-029 | The application shall include the unit price of each component in the data file generated to populate the cost walk template. | AF-047 | [8 empty] | 0
AR-030 | Given the bill of material cost data for a board is available, the application shall shall remove all components with zero quantity | AF-048 | [8 empty] | 0
AR-031 | Given the bill of material cost data for a board is available, the application shall separate each designator to an individual line | AF-049 | [8 empty] | 0
AR-032 | The application shall include the board name of each component in the data file generated to populate the cost walk template. | AF-050 | [8 empty] | 0
AR-033 | The application shall include an empty value for feature name of each component in the data file generated to populate the cost walk template. | AF-051 | [8 empty] | 0
AR-034 | The file name format for output file generating for CBOM data transfer to the cost walk template shall be "PCBA_CW_<Date>_<Time>_<SKU>_<Build>_<PCBA Name>". Where <Date> is in the format YYMMDD, <Time> is in the 24hr format HHMMSS, <SKU> is the company SKU, <Build> is the CBOM build stage, and <PCBA Name> is the circuit board name | AF-052 | [8 empty] | 0
AR-035 | When generating the CBOM file for upload to the database, the application shall use the file name format "PCBA_CBOM_<TimeStamp>_<SKU>-<Factory>-<PCBA Name>". Where <TimeStamp> is the date CBOM was created, <SKU> is the company SKU, <Factory> is the final product assembly factory, and <PCBA Name> is the circuit board name | AF-053 | The file name is incorrect | The user will not be able to identify the file by name. They will need to open the file or view it's properties to determine the data contained inside the file |  | The file name is not in the correct format |  | None | N/A |  | 0
AR-035 | When generating the CBOM file for upload to the database, the application shall use the file name format "PCBA_CBOM_<TimeStamp>_<SKU>-<Factory>-<PCBA Name>". Where <TimeStamp> is the date CBOM was created, <SKU> is the company SKU, <Factory> is the final product assembly factory, and <PCBA Name> is the circuit board name | AF-054 | The file name contains incorrect information | The user will not be able to identify the file by name. |  | The file name has the incorrect time stamp |  | AR-036 |  |  | 0
AR-035 | When generating the CBOM file for upload to the database, the application shall use the file name format "PCBA_CBOM_<TimeStamp>_<SKU>-<Factory>-<PCBA Name>". Where <TimeStamp> is the date CBOM was created, <SKU> is the company SKU, <Factory> is the final product assembly factory, and <PCBA Name> is the circuit board name | AF-055 | The file name contains incorrect information | The user will not be able to identify the file by name. |  | The file name has an incorrect time stamp format |  |  |  |  | 0
AR-035 | When generating the CBOM file for upload to the database, the application shall use the file name format "PCBA_CBOM_<TimeStamp>_<SKU>-<Factory>-<PCBA Name>". Where <TimeStamp> is the date CBOM was created, <SKU> is the company SKU, <Factory> is the final product assembly factory, and <PCBA Name> is the circuit board name | AF-056 | The file name contains incorrect information | The user will not be able to identify the file by name. |  | The file name has the incorrect SKU |  |  |  |  | 0
AR-035 | When generating the CBOM file for upload to the database, the application shall use the file name format "PCBA_CBOM_<TimeStamp>_<SKU>-<Factory>-<PCBA Name>". Where <TimeStamp> is the date CBOM was created, <SKU> is the company SKU, <Factory> is the final product assembly factory, and <PCBA Name> is the circuit board name | AF-057 | The file name contains incorrect information | The user will not be able to identify the file by name. |  | The file name has the incorrect factory name |  |  |  |  | 0
AR-035 | When generating the CBOM file for upload to the database, the application shall use the file name format "PCBA_CBOM_<TimeStamp>_<SKU>-<Factory>-<PCBA Name>". Where <TimeStamp> is the date CBOM was created, <SKU> is the company SKU, <Factory> is the final product assembly factory, and <PCBA Name> is the circuit board name | AF-058 | The file name contains incorrect information | The user will not be able to identify the file by name. |  | The file name has the incorrect PCBA name |  |  |  |  | 0
AR-036 | When generating the EBOM file for upload to the database, the application shall use the file name format "PCBA_BOM_<SKU>-<Factory>-<PCBA Name>-<P/N>-<Rev>". Where <SKU> is the company SKU, <Factory> is the final product assembly factory, <PCBA Name> is the circuit board name, <P/N> is the company part number, and <Rev> is the company part number revision | AF-059 | The file name is incorrect | The user will not be able to identify the file by name. They will need to open the file or view it's properties to determine the data contained inside the file |  | The file name is not in the correct format |  |  |  |  | 0
AR-036 | When generating the EBOM file for upload to the database, the application shall use the file name format "PCBA_BOM_<SKU>-<Factory>-<PCBA Name>-<P/N>-<Rev>". Where <SKU> is the company SKU, <Factory> is the final product assembly factory, <PCBA Name> is the circuit board name, <P/N> is the company part number, and <Rev> is the company part number revision | AF-060 | The file name contains incorrect information | The user will not be able to identify the file by name. |  | The file name has the incorrect SKU |  |  |  |  | 0
AR-036 | When generating the EBOM file for upload to the database, the application shall use the file name format "PCBA_BOM_<SKU>-<Factory>-<PCBA Name>-<P/N>-<Rev>". Where <SKU> is the company SKU, <Factory> is the final product assembly factory, <PCBA Name> is the circuit board name, <P/N> is the company part number, and <Rev> is the company part number revision | AF-061 | The file name contains incorrect information | The user will not be able to identify the file by name. |  | The file name has the incorrect factory name |  |  |  |  | 0
AR-036 | When generating the EBOM file for upload to the database, the application shall use the file name format "PCBA_BOM_<SKU>-<Factory>-<PCBA Name>-<P/N>-<Rev>". Where <SKU> is the company SKU, <Factory> is the final product assembly factory, <PCBA Name> is the circuit board name, <P/N> is the company part number, and <Rev> is the company part number revision | AF-062 | The file name contains incorrect information | The user will not be able to identify the file by name. |  | The file name has the incorrect PCBA name |  |  |  |  | 0
AR-036 | When generating the EBOM file for upload to the database, the application shall use the file name format "PCBA_BOM_<SKU>-<Factory>-<PCBA Name>-<P/N>-<Rev>". Where <SKU> is the company SKU, <Factory> is the final product assembly factory, <PCBA Name> is the circuit board name, <P/N> is the company part number, and <Rev> is the company part number revision | AF-063 | The file name contains incorrect information | The user will not be able to identify the file by name. |  | The file name has the incorrect company part number |  |  |  |  | 0
AR-036 | When generating the EBOM file for upload to the database, the application shall use the file name format "PCBA_BOM_<SKU>-<Factory>-<PCBA Name>-<P/N>-<Rev>". Where <SKU> is the company SKU, <Factory> is the final product assembly factory, <PCBA Name> is the circuit board name, <P/N> is the company part number, and <Rev> is the company part number revision | AF-064 | The file name contains incorrect information | The user will not be able to identify the file by name. |  | The file name has the incorrect company part number revision |  |  |  |  | 0

## ModuleReq
Source ID | Source Text | Req. ID | Requirement Name | Requirement Description | Requirement Rational
AR-001 | The appication shall read costed bill of material data from an excel file | MR-001 | Summary quote | Given data from the excel CBOM file has be successfully read by the application, the module shall read summary quotation data. | The costed bill of material file has a summary quote tab with list of all PCBA in the product and the overhead cost of each PCBA
AR-001 | The appication shall read costed bill of material data from an excel file | MR-002 | Board quote | Given data from the excel CBOM file has be successfully read by the application, the module shall read costed bill of material data for each PCBA avaiable | The costed bill of material file has a summary quote tab with list of all PCBA in the product
AR-003 | Given board cost data from the data file is available, the application shall set the model number for the cost walk to the value identified by the label 'Model No:' | MR-003 | Model number | The module shall limit the model number to the format 'XYZ'. Where: X is 2 to 3 alphabits, Y is 3 to 5 numbers and Z is 0 to 3 alphabits | This requirement has been written to capture the company model number format. Some level of flexibility has been added by allowing one additional additional character that what is currently being used to allow for future model number series growth
AR-003 | Given board cost data from the data file is available, the application shall set the model number for the cost walk to the value identified by the label 'Model No:' | MR-004 | Model number | The module shall prompt the user to manually verify the model number. | It is a good idea to allow the user to manually verify the model number. Its serves as a catch all if software is not robust for all edge cases
AR-003 | Given board cost data from the data file is available, the application shall set the model number for the cost walk to the value identified by the label 'Model No:' | MR-005 | Model number | When prompted to confirm the model number, the module shall allow the user to manually overwrite the model number | It was deemed a good idea to allow the user to manually modify the build stage should the application not catch edge case formatting issues
AR-003 | Given board cost data from the data file is available, the application shall set the model number for the cost walk to the value identified by the label 'Model No:' | MR-006 | Model number | When the module does not identify a valid model number, it shall default to M00 | Arbitrarily selected string as a placeholder
AR-005 | Given overall quote data from the CBOM data file is available, the application shall set the 'build stage' for the cost walk to the value identified by the label 'Product stage' | MR-007 | Build stage | The module shall limit the build number to the format 'XY.Z'. Where X is 1 to 3 alphabits, Y is 0 to 3 numbers, optional decimal point, and Z is 0 to 3 numbers. | The requirement has been written to capture all possible combinations of build stage number
AR-005 | Given overall quote data from the CBOM data file is available, the application shall set the 'build stage' for the cost walk to the value identified by the label 'Product stage' | MR-008 | Build stage | The module shall prompt the user to manually verify the build stage. | It is a good idea to allow the user to manually verify the build stage should the application not catch edge case formatting issues
AR-005 | Given overall quote data from the CBOM data file is available, the application shall set the 'build stage' for the cost walk to the value identified by the label 'Product stage' | MR-009 | Build stage | When prompted to confirm the build stage, the module shall allow the user to manually overwrite the build stage | It was deemed a good idea to allow the user to manually modify the build stage should the application not catch edge case formatting issues
AR-005 | Given overall quote data from the CBOM data file is available, the application shall set the 'build stage' for the cost walk to the value identified by the label 'Product stage' | MR-010 | Build stage | When the module does not identify a valid build stage, it shall default to B00 | Arbitrarily selected string as a placeholder

## mFMEA
Source ID | Source Text | mFMEA ID | Failure Mode | Failure Effect | Severity | Failure Cause | Occurrence | Control ID | Control Text | Detection | RPN | Action ID | Action Text | Detection (2) | RPN (2)
MR-001 | Given data from the excel CBOM file has be successfully read by the application, the module shall read summary quotation data. | MF-001 | The module does not read the summary quote data | The user is not able to generate the data for the cost walk because the overhead cost of each board is not available | 10 | The module is not able to identify the sheet contain the summary quote data | 10 |  |  | 10 | 1000 | UR-001 | When idenitifying the summary quote sheet, the unit shall prompt the user the confirm the selected summary quote sheet name is correct. | 1 | 100
MR-002 | Given data from the excel CBOM file has be successfully read by the application, the module shall read costed bill of material data for each PCBA avaiable | MF-002 | The module does not read all the PCBA costed bill of material data | The user is not able to generate the data for the cost walk because the material cost of all the board in the product is not available | 10 | The module is not able to identify the sheets contain the PCBA quote data | 10 |  |  | 10 | 1000

## UnitReq
Source ID | Source Text | Req. ID | Requirement Name | Requirement Description | Requirement Rational
MR-001 | Given data from the excel CBOM file has be successfully read by the application, the module shall read summary quotation data. | UR-001 | Summary quote sheet name selection | When idenitifying the summary quote sheet, the unit shall prompt the user the confirm the selected summary quote sheet name is correct. | Should the summary quote sheet name not match the expected string, the user may manually select it
MR-002 | Given data from the excel CBOM file has be successfully read by the application, the module shall read costed bill of material data for each PCBA avaiable | UR-002 | PCBA quote sheet name selection | When idenitifying the board quote sheet, the unit shall prompt the user the confirm the selected board quote sheet name is correct. | Should the board quote sheet name not match the expected string, the user may manually select it

## Legand
Sevirity |  | nFMEA
10 | Loss of primary function | 10 | 0 | 0 | 16
5 | Loss of secondary function | 5 | 0 | 0 | 16
1 | Inconvenience | 1 | 0 | 0 | 4
|  |  | 1 | 5 | 10
Occurance
10 | Human error | aFMEA
5 |  | 10 | 0 | 0 | 17
1 |  | 5 | 9 | 0 | 0
|  | 1 | 0 | 0 | 0
Detection |  |  | 1 | 5 | 10
10 | None
5 | Manual test | mFMEA
1 | Software unit test | 10 | 0 | 0 | 2
|  | 5 | 0 | 0 | 0
|  | 1 | 0 | 0 | 0
|  |  | 1 | 5 | 10