## WorkFlow
ID | Work flow | Task | Details | ID | Work flow | Task | Details | ID | Work flow | Task | Details
WF-1001 | EBOM upload to dB | Input data file | User gets the approval sheet from PLM. Searches for the EBOM information in the approval sheet. The extracts the EBOM by converting pdf to excel. | WF-2001 | CBOM upload to dB | Input data file | User gets an excel file with CBOM data. This data is supplied by the PCBA manufacturer | WF-3001 | Get file | Input data file | User gets an excel file with CBOM data. This data is supplied by the PCBA manufacturer
WF-1002 | EBOM upload to dB | dB template | User gets the db upload template from the network drive. | WF-2002 | CBOM upload to dB | dB template | User gets the db upload template from the network drive.
WF-1003 | EBOM upload to dB | SKU number | User gets the SKU information from the approval sheet cover page. Alternatively the SKU information is available in the data file. | WF-2003 | CBOM upload to dB | SKU number | User gets the SKU information from the approval sheet cover page. Alternatively the SKU information is available in the data file.
WF-1004 | EBOM upload to dB | SKU number | User checks the SKU on the company SKU authentication portal | WF-2004 | CBOM upload to dB | SKU number | User checks the SKU on the company SKU authentication portal
WF-1005 | EBOM upload to dB | SKU number | User removes spaces and escape characters from the SKU data field | WF-2005 | CBOM upload to dB | SKU number | User removes spaces and escape characters from the SKU data field
WF-1006 | EBOM upload to dB | Product factory name | User gets the name of the factory where the product is manufactured by contacting the project manager | WF-2006 | CBOM upload to dB | Product factory name | User gets the name of the factory where the product is manufactured by contacting the project manager
WF-1007 | EBOM upload to dB | Product factory name | User standardizes the product factory name to match the list of factories in the dB template | WF-2007 | CBOM upload to dB | Product factory name | User standardizes the product factory name to match the list of factories in the dB template
WF-1008 | EBOM upload to dB | Product factory name | User sets the product factory name to 'Yueda' when the product factory name is 'Jumeng'. | WF-2008 | CBOM upload to dB | Product factory name | User sets the product factory name to 'Yueda' when the product factory name is 'Jumeng'.
WF-1009 | EBOM upload to dB | PCBA supplier name | User gets the PCBA supplier name from the approval sheet. Alternatively the PCBA supplier is available in the data file. | WF-2009 | CBOM upload to dB | PCBA supplier name | User gets the PCBA supplier name from the approval sheet. Alternatively the PCBA supplier is available in the data file.
WF-1010 | EBOM upload to dB | PCBA supplier name | User standardizes the PCBA supplier name to match the list of PCBA suppliers in the dB template | WF-2010 | CBOM upload to dB | PCBA supplier name | User standardizes the PCBA supplier name to match the list of PCBA suppliers in the dB template
WF-1011 | EBOM upload to dB | PCBA supplier name | User sets the PCBA supplier name to 'unknown' when the PCBA supplier name is not available. | WF-2011 | CBOM upload to dB | PCBA supplier name | User sets the PCBA supplier name to 'unknown' when the PCBA supplier name is not available.
WF-1012 | EBOM upload to dB | PCBA name | User gets the PCBA name from the approval sheet. Alternatively the PCBA name is available in the data file. | WF-2012 | CBOM upload to dB | PCBA name | User gets the PCBA name from the approval sheet. Alternatively the PCBA name is available in the data file.
WF-1013 | EBOM upload to dB | PCBA part number | User gets the PCBA part number from the approval sheet. | WF-2013 | CBOM upload to dB | PCBA part number | User gets the PCBA part number from the approval sheet.
WF-1014 | EBOM upload to dB | PCBA part number | When the PCBA part number is not available, the user will set it to the build name. | WF-2014 | CBOM upload to dB | PCBA part number | When the PCBA part number is not available, the user will set it to the build name.
WF-1015 | EBOM upload to dB | PCBA revision | User gets the PCBA revision from the approval sheet. | WF-2015 | CBOM upload to dB | PCBA revision | User sets the company part number revision to A
WF-1016 | EBOM upload to dB | PCBA revision | User checks the PCBA revision field starts with an alpabet followed by zero or more numbers | WF-2016 | CBOM upload to dB | PCBA revision | User checks the PCBA revision field starts with an alpabet followed by zero or more numbers
WF-1017 | EBOM upload to dB | PCBA quantity per SKU | User sets the quantity of PCBA used per SKU by reviewing the approval sheet. Typically this is set to 1 | WF-2017 | CBOM upload to dB | PCBA quantity per SKU | User sets the quantity of PCBA used per SKU by reviewing the approval sheet. Typically this is set to 1
WF-1018 | EBOM upload to dB | Active status | User sets the active status to 'Y'. | WF-2018 | CBOM upload to dB | Active status | User sets the active status to 'N'.
WF-1019 | EBOM upload to dB | Alternative board | User sets the alternative board to 'N', unless the board can be interchanged with another part number | WF-2019 | CBOM upload to dB | Alternative board | User sets the alternative board to 'N', unless the board can be interchanged with another part number
WF-1020 | EBOM upload to dB | Data selection | User removes rows of data that have no designators | WF-2020 | CBOM upload to dB | Data selection | User removes rows of data that have no designators
WF-1021 | EBOM upload to dB | Description | User removes spaces from the data field | WF-2022 | CBOM upload to dB | Description | User removes spaces from the data field
WF-1022 | EBOM upload to dB | Description | User separates the data in the description field by comma | WF-2023 | CBOM upload to dB | Description | User separates the data in the description field by comma
WF-1023 | EBOM upload to dB | Description | User removes all rows of data that contain PCBA manufacturing material information | WF-2024 | CBOM upload to dB | Description | User removes all rows of data that contain PCBA manufacturing material information
WF-1024 | EBOM upload to dB | Description | User removes all rows of data that contain PCBA board information | WF-2025
WF-1025 | EBOM upload to dB | Description | User removes all rows of data that contain mechanical part information | WF-2026 | CBOM upload to dB | Description | User removes all rows of data that contain mechanical part information
WF-1026 | EBOM upload to dB | Description | User removes all rows of data that contain wire information | WF-2027 | CBOM upload to dB | Description | User removes all rows of data that contain wire information without a valid designator, quantity and cost information.
WF-1027 | EBOM upload to dB | Component | User standardizes the component field data to match the list of components in the db template | WF-2028 | CBOM upload to dB | Component | User standardizes the component field data to match the list of components in the db template
WF-1028 | EBOM upload to dB | Designator | User separates each designator by a comma | WF-2029 | CBOM upload to dB | Designator | User separates each designator by a comma
WF-1029 | EBOM upload to dB | Designator | User removes spaces and escape characters from the designator field | WF-2030 | CBOM upload to dB | Designator | User removes spaces and escape characters from the designator field
WF-1030 | EBOM upload to dB | Designator | User standardizes the designator filed data to removes special characters | WF-2031 | CBOM upload to dB | Designator | User standardizes the designator filed data to removes special characters
WF-1031 | EBOM upload to dB | Designator | User checks the designator start with an alphabet | WF-2032 | CBOM upload to dB | Designator | User checks the designator start with an alphabet
WF-1032 | EBOM upload to dB | Designator | User will remove alphabets from the designators that are preceded by numbers | WF-2033 | CBOM upload to dB | Designator | User will remove alphabets from the designators that are preceded by numbers
WF-1033 | EBOM upload to dB | Designator | User adds the in between designators when the designators are separated by a dash. | WF-2034 | CBOM upload to dB | Designator | User adds the in between designators when the designators are separated by a dash.
WF-1034 | EBOM upload to dB | Designator | User replaces the '*' placed inside a designator by '000'. | WF-2035 | CBOM upload to dB | Designator | User replaces the '*' placed inside a designator by '000'.
WF-1035 | EBOM upload to dB | Designator | User checks there are no duplicate designators | WF-2036 | CBOM upload to dB | Designator | User checks there are no duplicate designators
WF-1036 | EBOM upload to dB | Designator | User will set the quantity to zero for duplicate reference designator when the same PCBA uses different value for a designator to achieve different configuration of the board. The configuration is recorded in the remarks as follows 'for use with XXX'. | WF-2037 | CBOM upload to dB | Designator | User will set the quantity to zero for duplicate reference designator when the same PCBA uses different value for a designator to achieve different configuration of the board. The configuration is recorded in the remarks as follows 'for use with XXX'.
WF-1037 | EBOM upload to dB | Designator | User separates alternative designator grouped with other designators and sets the quantity to zero | WF-2038 | CBOM upload to dB | Designator | User separates alternative designator grouped with other designators and sets the quantity to zero
WF-1038 | EBOM upload to dB | Quantity | User checks the quantity matches the number of designators | WF-2039 | CBOM upload to dB | Quantity | User checks the quantity matches the number of designators
WF-1039 | EBOM upload to dB | Quantity | User sets the quantity to zero for the new row of data when separating manufacturer names to separate rows | WF-2040 | CBOM upload to dB | Quantity | User sets the quantity to zero for the new row of data when separating manufacturer names to separate rows
WF-1040 | EBOM upload to dB | Quantity | User sets the quantity to zero for the new row of data when separating manufacturer part number to separate rows | WF-2041 | CBOM upload to dB | Quantity | User sets the quantity to zero for the new row of data when separating manufacturer part number to separate rows
WF-1041 | EBOM upload to dB | Manufacturer Name | User separates each manufacturer name by a comma | WF-2042 | CBOM upload to dB | Manufacturer Name | User separates each manufacturer name by a comma
WF-1042 | EBOM upload to dB | Manufacturer Name | User separates each manufacturer name to a separate rows when component type is not resistor, capacitor or connector | WF-2043 | CBOM upload to dB | Manufacturer Name | User separates each manufacturer name to a separate rows when component type is not resistor, capacitor or connector
WF-1043 | EBOM upload to dB | Manufacturer Name | Use sets the same manufacturer part number for each separate row of manufacturer name when only one manufacturer part number is listed | WF-2044 | CBOM upload to dB | Manufacturer Name | Use sets the same manufacturer part number for each separate row of manufacturer name when only one manufacturer part number is listed
WF-1044 | EBOM upload to dB | Manufacturer Name | User removes the text 'Manufacturer', 'Mfg' and 'MPN' from the manufacturer name column | WF-2045 | CBOM upload to dB | Manufacturer Name | User removes the text 'Manufacturer', 'Mfg' and 'MPN' from the manufacturer name column
WF-1045 | EBOM upload to dB | Manufacturer Name | User sets the manufacturer name to 'Unknown' when the manufacturer name is not available. | WF-2046 | CBOM upload to dB | Manufacturer Name | User sets the manufacturer name to 'Unknown' when the manufacturer name is not available.
WF-1046 | EBOM upload to dB | Manufacturer Part Number | User separates each manufacturer part number by a comma | WF-2047 | CBOM upload to dB | Manufacturer Part Number | User separates each manufacturer part number by a comma
WF-1047 | EBOM upload to dB | Manufacturer Part Number | User separates each manufacturer part number to a separate rows when component type is not resistor, capacitor or connector | WF-2048 | CBOM upload to dB | Manufacturer Part Number | User separates each manufacturer part number to a separate rows when component type is not resistor, capacitor or connector
WF-1048 | EBOM upload to dB | Manufacturer Part Number | User sets the same manufacturer name for each separate row of manufacturer part number when only one manufacturer name is listed | WF-2049 | CBOM upload to dB | Manufacturer Part Number | User sets the same manufacturer name for each separate row of manufacturer part number when only one manufacturer name is listed
WF-1049 | EBOM upload to dB | Manufacturer Part Number | User removes special characters from the end of manufacturer part number | WF-2050 | CBOM upload to dB | Manufacturer Part Number | User removes special characters from the end of manufacturer part number
WF-1050 | EBOM upload to dB | Manufacturer Part Number | User removes the text 'MPN' and manufacturer name from manufacturer part number field | WF-2051 | CBOM upload to dB | Manufacturer Part Number | User removes the text 'MPN' and manufacturer name from manufacturer part number field
WF-1051 | EBOM upload to dB | Manufacturer Part Number | User sets the manufacturer part number to 'Unknown' when the manufacturer part number is not available | WF-2052 | CBOM upload to dB | Manufacturer Part Number | User sets the manufacturer part number to 'Unknown' when the manufacturer part number is not available
WF-1052 | EBOM upload to dB | Critical Component | User sets empty critical component field to 'N' except for IC's and MCU's that are set to 'Y' | WF-2053 | CBOM upload to dB | Critical Component | User sets empty critical component field to 'N' except for IC's and MCU's that are set to 'Y'
WF-1053 |  |  |  | WF-2054 | CBOM upload to dB | Unit price | User sets the unit price in RMB
WF-1054 |  |  |  | WF-2055 | CBOM upload to dB | Unit price | User sets the unit prince in RMB by converting the the unit price in USD to unit price in RMB when foreign exchange rate is available
WF-1055 |  |  |  | WF-2056 | CBOM upload to dB | Unit price | User sets the unit price in USD by converting the unit price not in USD or RMB to unit price in USB and add the foreign exchange rate and date into the remarks
WF-1056 | EBOM upload to dB | Output data file | User sets the output data file name to the format "PCBA_BOM_<SKU>-<Factory>-<PCBA Name>-<P/N>-<Rev>". Where <SKU> is the company SKU, <Factory> is the final product assembly factory, <PCBA Name> is the circuit board name, <P/N> is the company part number, and <Rev> is the company part number revision | WF-2057 | CBOM upload to dB | Output data file | User sets the output data file name to the format "PCBA_CBOM_<TimeStamp>_<SKU>-<Factory>-<PCBA Name>". Where <TimeStamp> is the date CBOM was created, <SKU> is the company SKU, <Factory> is the final product assembly factory, and <PCBA Name> is the circuit board name

## UserNeeds
ID | Title | User need | Rational | User | Source
UN001 | Output file name | As the user, I want the file name of the output generated by the application to contain information to help identify the type of data contained in the file. | In order to search the file I need via the file name. | dB Analysis
| Excel CBOM | As the user, I want to use the costed bill of material to analyze electrical cost |  | dB Analysis
| Feature cost | As the user, I want to analyze the electrical product cost by grouping components by feature |  | dB Analysis
| Feature cost change | As the user, I want to compare the product feature cost change from one build to another |  | dB Analysis
| Waterfall plot | As the user, I want to plot feature cost change from one build to another |  | dB Analysis
| Reason for change | As the user, I want to generate a list for reason for cost change from one build to another |  | dB Analysis

## NeedsFMEA
ID | Souce ID | Source text | Failure Mode | Failure Effect | Severity 10 = Catastrophic 1 - Insignificant | Failure Cause | Occurrence 10 = inevitable 1 = unlikely | Control ID | Control Text | Detection 10 = None 1 = Absolute | RPN | Action ID | Action Text | Detection w/ action 10 = None 1 = Absolute | RPN w/ action
nF001 | UN001 | As the user, I want the file name of the output generated by the application to contain information to help identify the type of data contained in the file. | The name of the output file generated by the application does not contain the information needed to identify the type of data contained in the file | The user will need to manually rename the output file based on the data contained inside the file | 5 | The file name format is not available | 10 |  |  | 10 | 500 | AR001 | When generating the CBOM file for upload to the database, the application shall use the file name format "PCBA_CBOM_<TimeStamp>_<SKU>-<Factory>-<PCBA Name>". Where <TimeStamp> is the date CBOM was created, <SKU> is the company SKU, <Factory> is the final product assembly factory, and <PCBA Name> is the circuit board name | 1 | 50
nF002 | UN001 | As the user, I want the file name of the output generated by the application to contain information to help identify the type of data contained in the file. | The name of the output file generated by the application does not contain the information needed to identify the type of data contained in the file | The user will need to manually rename the output file based on the data contained inside the file | 5 | The file name format is not available | 10 |  |  | 10 | 500 | AR002 | When generating the EBOM file for upload to the database, the application shall use the file name format "PCBA_BOM_<SKU>-<Factory>-<PCBA Name>-<P/N>-<Rev>". Where <SKU> is the company SKU, <Factory> is the final product assembly factory, <PCBA Name> is the circuit board name, <P/N> is the company part number, and <Rev> is the company part number revision | 1 | 50

## ApplicationReq
ID | Title | Application Requirement | Rational | Source
AR001 | File name CBOM output file | When generating the CBOM file for upload to the database, the application shall use the file name format "PCBA_CBOM_<TimeStamp>_<SKU>-<Factory>-<PCBA Name>". Where <TimeStamp> is the date CBOM was created, <SKU> is the company SKU, <Factory> is the final product assembly factory, and <PCBA Name> is the circuit board name | Reference = Slide 20 of database upload process | UN001
AR002 | File name EBOM output file | When generating the EBOM file for upload to the database, the application shall use the file name format "PCBA_BOM_<SKU>-<Factory>-<PCBA Name>-<P/N>-<Rev>". Where <SKU> is the company SKU, <Factory> is the final product assembly factory, <PCBA Name> is the circuit board name, <P/N> is the company part number, and <Rev> is the company part number revision | Reference = Slide 20 of database upload process | UN001
AR003 | File name timestamp value | When generating the output file name, the application shall use the timestamp contained in the input file name | File names of CBOMs generated by the supplier contain the timestamp | UN001
AR004 | File name timestamp format | When generating the output file name, the application shall use the timestamp format MMDDYYYY. Where MM is two digit month, DD is two digit month and YYYY is the four digit year | Reference = Slide 20 of database upload process | UN001
AR005 | File name SKU | When generating the output file name, the application shall use the SKU provided in the input file data | SKU information is contained in the BOM file | UN001
AR006 | File name factory | When generating the output file name, the application shall use the factory name provided in an external text document that contains the list of SKU to factory mapping. | The list of SKU to factory mapping is maintained on the network drive. | UN001
AR007 | File name PCBA name | When generating the output file name, the application shall use the PCBA name provided inside the input file data | PCBA name is contained in the file BOM file | UN001
AR008 | File name P/N | When generating the output file name, the application shall use the P/N entered by the user | The input file does not contain the part number information | UN001
AR009 | File name P/N rev | When generating the output file name, the application shall use the P/N revision entered by the user | The input file does not contain the part number information | UN001

## ApplicationFMEA
ID | Souce ID | Source text | Failure Mode | Failure Effect | Severity 10 = Catastrophic 1 - Insignificant | Failure Cause | Occurrence 10 = inevitable 1 = unlikely | Control ID | Control Text | Detection 10 = None 1 = Absolute | RPN | Action ID | Action Text | Detection w/ action 10 = None 1 = Absolute | RPN w/ action
aF001 | AR001 | When generating the CBOM file for upload to the database, the application shall use the file name format "PCBA_CBOM_<TimeStamp>_<SKU>-<Factory>-<PCBA Name>". Where <TimeStamp> is the date CBOM was created, <SKU> is the company SKU, <Factory> is the final product assembly factory, and <PCBA Name> is the circuit board name | The file name is incorrect | The user will not be able to identify the file by name. They will need to open the file or view it's properties to determine the data contained inside the file | 5 | The file name is not in the correct format | 10 | None | N/A | 10 | 500 | UT001 | N/A | 1 | 50
aF002 | AR001 | When generating the CBOM file for upload to the database, the application shall use the file name format "PCBA_CBOM_<TimeStamp>_<SKU>-<Factory>-<PCBA Name>". Where <TimeStamp> is the date CBOM was created, <SKU> is the company SKU, <Factory> is the final product assembly factory, and <PCBA Name> is the circuit board name | The file name contains incorrect information | The user will not be able to identify the file by name. | 5 | The file name has the incorrect time stamp | 10 | AR003 |  | 10 | 500 | 0 | 0 | 1 | 50
aF003 | AR001 | When generating the CBOM file for upload to the database, the application shall use the file name format "PCBA_CBOM_<TimeStamp>_<SKU>-<Factory>-<PCBA Name>". Where <TimeStamp> is the date CBOM was created, <SKU> is the company SKU, <Factory> is the final product assembly factory, and <PCBA Name> is the circuit board name | The file name contains incorrect information | The user will not be able to identify the file by name. | 5 | The file name has an incorrect time stamp format | 10 |  |  | 10 | 500 | 0 | 0 | 1 | 50
aF004 | AR001 | When generating the CBOM file for upload to the database, the application shall use the file name format "PCBA_CBOM_<TimeStamp>_<SKU>-<Factory>-<PCBA Name>". Where <TimeStamp> is the date CBOM was created, <SKU> is the company SKU, <Factory> is the final product assembly factory, and <PCBA Name> is the circuit board name | The file name contains incorrect information | The user will not be able to identify the file by name. | 5 | The file name has the incorrect SKU | 10 |  |  | 10 | 500 | 0 | 0 | 1 | 50
aF005 | AR001 | When generating the CBOM file for upload to the database, the application shall use the file name format "PCBA_CBOM_<TimeStamp>_<SKU>-<Factory>-<PCBA Name>". Where <TimeStamp> is the date CBOM was created, <SKU> is the company SKU, <Factory> is the final product assembly factory, and <PCBA Name> is the circuit board name | The file name contains incorrect information | The user will not be able to identify the file by name. | 5 | The file name has the incorrect factory name | 10 |  |  | 10 | 500 | 0 | 0 | 1 | 50
aF006 | AR001 | When generating the CBOM file for upload to the database, the application shall use the file name format "PCBA_CBOM_<TimeStamp>_<SKU>-<Factory>-<PCBA Name>". Where <TimeStamp> is the date CBOM was created, <SKU> is the company SKU, <Factory> is the final product assembly factory, and <PCBA Name> is the circuit board name | The file name contains incorrect information | The user will not be able to identify the file by name. | 5 | The file name has the incorrect PCBA name | 10 |  |  | 10 | 500 | 0 | 0 | 1 | 50
aF007 | AR002 | When generating the EBOM file for upload to the database, the application shall use the file name format "PCBA_BOM_<SKU>-<Factory>-<PCBA Name>-<P/N>-<Rev>". Where <SKU> is the company SKU, <Factory> is the final product assembly factory, <PCBA Name> is the circuit board name, <P/N> is the company part number, and <Rev> is the company part number revision | The file name is incorrect | The user will not be able to identify the file by name. They will need to open the file or view it's properties to determine the data contained inside the file | 5 | The file name is not in the correct format | 10 |  |  | 1 | 50 | None | N/A | N/A | N/A
aF008 | AR002 | When generating the EBOM file for upload to the database, the application shall use the file name format "PCBA_BOM_<SKU>-<Factory>-<PCBA Name>-<P/N>-<Rev>". Where <SKU> is the company SKU, <Factory> is the final product assembly factory, <PCBA Name> is the circuit board name, <P/N> is the company part number, and <Rev> is the company part number revision | The file name contains incorrect information | The user will not be able to identify the file by name. | 5 | The file name has the incorrect SKU | 10 |  |  | 10 | 500 | 0 | 0 | 1 | 50
aF009 | AR002 | When generating the EBOM file for upload to the database, the application shall use the file name format "PCBA_BOM_<SKU>-<Factory>-<PCBA Name>-<P/N>-<Rev>". Where <SKU> is the company SKU, <Factory> is the final product assembly factory, <PCBA Name> is the circuit board name, <P/N> is the company part number, and <Rev> is the company part number revision | The file name contains incorrect information | The user will not be able to identify the file by name. | 5 | The file name has the incorrect factory name | 10 |  |  | 10 | 10 | 0 | 0 | 1 | 50
aF010 | AR002 | When generating the EBOM file for upload to the database, the application shall use the file name format "PCBA_BOM_<SKU>-<Factory>-<PCBA Name>-<P/N>-<Rev>". Where <SKU> is the company SKU, <Factory> is the final product assembly factory, <PCBA Name> is the circuit board name, <P/N> is the company part number, and <Rev> is the company part number revision | The file name contains incorrect information | The user will not be able to identify the file by name. | 5 | The file name has the incorrect PCBA name | 10 |  |  | 10 | 500 | 0 | 0 | 1
aF011 | AR002 | When generating the EBOM file for upload to the database, the application shall use the file name format "PCBA_BOM_<SKU>-<Factory>-<PCBA Name>-<P/N>-<Rev>". Where <SKU> is the company SKU, <Factory> is the final product assembly factory, <PCBA Name> is the circuit board name, <P/N> is the company part number, and <Rev> is the company part number revision | The file name contains incorrect information | The user will not be able to identify the file by name. | 5 | The file name has the incorrect company part number | 10 |  |  | 10 | 500 | 0 | 0
aF012 | AR002 | When generating the EBOM file for upload to the database, the application shall use the file name format "PCBA_BOM_<SKU>-<Factory>-<PCBA Name>-<P/N>-<Rev>". Where <SKU> is the company SKU, <Factory> is the final product assembly factory, <PCBA Name> is the circuit board name, <P/N> is the company part number, and <Rev> is the company part number revision | The file name contains incorrect information | The user will not be able to identify the file by name. | 5 | The file name has the incorrect company part number revision | [5 empty] | 0 | 0

## ModuleReq
ID | Title | Design Requirement | Rational | Source

## ModuleFMEA
ID | Souce ID | Source text | Failure Mode | Failure Effect | Severity 10 = Catastrophic 1 - Insignificant | Failure Cause | Occurrence 10 = inevitable 1 = unlikely | Control ID | Control Text | Detection 10 = None 1 = Absolute | RPN | Action ID | Action Text | Detection w/ action 10 = None 1 = Absolute | RPN w/ action
mF001

## UnitTest
ID | Title | Unit Requirement | Rational | Source
UT001 |  |  |  | AR001

## Lookup
Sevirity
10 | Loss of primary function
5 | Loss of secondary function
1 | Inconvenience
Occurance
10 | Human error
5
1
Detection
10 | None
5 | Manual test
1 | Software unit test