## POWER PCBA
PCBA BOM LIST | [9 empty] | EB2
Model No: |  | BM250 |  |  |  |  | Manufacturer: | Kimball |  | Rev: | PP1 | Total | 3.84
Description: |  | POWER PCBA |  |  |  |  | Prepared by: | John Doe |  | Date: | 2025-08-10 | OHP | 2.34
HSF Status: |  | All components comply with Rohs / REACH/POPs |  |  |  |  | Approved by: | Jane White |  | Schematic Rev: | Rev 2.0 | Material | 1.5
Item | Component | Device Package | Description | Unit | Classification | Manufacturer | Manufacturer P/N | UL/VDE Number | Validated at | Qty | Designator | U/P (RMB W/ VAT) | Sub-Total (RMB W/ VAT)
1 | PCB |  | FR-4, double layer, 1OZ, 1.6mm, 213mm*70mm | PCS | A | Quick PCB | 1670A_V1.1_A | E351308 | EB0 | 1 | PCB | 0.5 | 0.5
| ALT1 |  | FR-4, double layer, 1OZ, 1.6mm, 213mm*70mm | PCS | A | Fast Turn | 3694AC | E314919 | EB1 | 0 |  | 0.7 | 0
2 | Relay | DIP | 12VDC 17A/250VAC SPST -40~105℃ 21*16*21.8mm | PCS | A | Sanyou | SRG-S-112DM-F | VDE 40037165 | FOT/EB0 | 1 | RY1 | 1 | 1
| ALT1 | DIP | 12VDC 17A/250VAC SPST -40~105℃ 21*16*21.8mm | PCS | A | Panasonic | Y3U-SS-112LMF | TUV R50446369 | EB1/MP | 0 |  | 1.2 | 0